## Main
Parameters |  |  |  |  | Color Code
Kinematics |  | Results |  |  |  | Input Parameters
h_max [m] | 30 | v_0 [m/s] | 23.0923 | Release velocity |  | Drop Down Selection
θ_release [°] | 3 | ω_0 [rad/s] | 11.5461 |  |  | System parameter
|  | n_0 [rev/s] | 1.8376 |  |  | Constants
Kinetics |  | n_0 [rpm] | 110.2576 |  |  | Solution
t_speed_up [s] | 60 | α [rad/s^2] | 0.19244
|  | a_t [m/s^2] | 0.38487
|  | a_n0 [m/s^2] | 266.6271
|  | n [g] | 27.1791
Rocket
m_rocket [kg] | 1.5 | F_d_rocket [N] | 0.94328
cd_rocket [] | 0.75 | T [Nm] | 4.4678
A_rocket [mm^2] | 3850 | P [W] | 51.5864
ρ_air [kg/m^3] | 1.2252
Stand
h_0 [m] | 3
Rod - Rocket
r_1 [m] | 2 | σ_rod_tension [Mpa] | 2.6631 | Tensile Stress
D_rod [mm] | 25 | σ_rod_bending [Mpa] | 3.4706 | Bending Stress
d_rod [mm] | 20 | δ_rod_bending [mm] | 1.6764 | Bending Beam Deflection
Material | Carbon Fibre | σ_rod [Mpa] | 6.5748 | Von Mises Normal Stress
|  | S | 91.2578 | Saftey Factor
Rod - CW
r_cw [m] | 2 | σ_rod_cw_tension [Mpa] | 2.6631 | Tensile Stress
D_rod_cw [mm] | 25 | σ_rod_cw_bending [Mpa] | 1.3875 | Bending Stress
d_rod_cw [mm] | 20 | δ_rod_cw_bending [mm] | 0.70184 | Bending Beam Deflection
Material | Carbon Fibre | σ_rod_cw [Mpa] | 3.5872 | Von Mises Normal Stress
|  | S | 167.2611 | Saftey Factor
Workings
Weight Calculations Rod
ρ_rod [kg/m^3] | 1500
A_rod [mm^2] | 176.7146
V_rod [mm^3] | 353429.1735
m_rod [kg] | 0.53014
I_rod [mm^4] | 11320.7782
Weight Calculations Rod CW
ρ_rod_cw [kg/m^3] | 1500
A_rod_cw [mm^2] | 176.7146
V_rod_cw [mm^3] | 353429.1735
m_rod_cw [kg] | 0.53014
I_rod_cw [mm^4] | 11320.7782
Counterweight
m_cw | 1.5
Mass Moment of Inertia
J_rocket [kgm^2] | 6
J_cw [kgm^2] | 6
J_rod [kgm^2] | 0.70686
J_rod_cw [kgm^2] | 0.70686
J_total [kgm^2] | 13.4137
Dimensioning Rod - Rocket
Tensile Loading
a_n0 [m/s^2] | 266.6271 | Tensile loading on the rod due to the normal acceleration of the rocket's mass
a_n0_rod [m/s^2] | 133.3136
F_n_rocket [N] | 399.9407
F_n_rod [N] | 70.6754
F_max [N] | 470.6161
σ_rod_tensile [Mpa] | 2.6631
Bending
a_t [m/s^2] | 0.38487
F_d_rocket | 0.94328
F_t_rocket [N] | 0.57731
F_t_rod [N] | 0.10202
F_A [N] | 1.6226 | Force at attachment point A
M_A [Nm] | 3.1432 | Maximum bending moment is at attachment
σ_rod_bending [Mpa] | 3.4706 | Flexure formula
Beam Deflection
Elastic Modulus [Mpa] | 228000
δ_rod_bending [mm] | 1.6764
Von Mises Criterion
Yield Strength [Mpa] | 600
σ_rod [Mpa] | 6.5748 | Total normal stress in the rod
S | 91.2578 | Saftey Factor
Dimensioning Rod - CW
Tensile Loading
a_n0_cw [m/s^2] | 266.6271
a_n0_rod_cw [m/s^2] | 133.3136
F_n_cw [N] | 399.9407
F_n_rod_cw [N] | 70.6754
F_max [N] | 470.6161
σ_rod_tensile [Mpa] | 2.6631
Bending
a_t [m/s^2] | 0.38487
F_t_cw [N] | 0.57731
F_t_rod_cw [N] | 0.10202
F_A_cw [N] | 0.67933 | Force at attachment point A
M_A_cw [Nm] | 1.2566 | Maximum bending moment is at attachment
σ_rod_cw_bending [Mpa] | 1.3875 | Flexure formula
Beam Deflection
Elastic Modulus [Mpa] | 228000
δ_rod_cw_bending [mm] | 0.70184
Von Mises Criterion
Yield Strength [Mpa] | 600
σ_rod_cw [Mpa] | 3.5872 | Total normal stress in the rod
S | 167.2611 | Saftey Factor

## Kinematics
Parameters |  | Simulation |  |  | Dynamic Chart
h_max [m] | 30 | t [s] | x(t) [m] | y(t) [m] | Count [h > 0] | 243
θ_release [°] | 3 | 0 | 0 | 2.8953
|  | 0.02 | 0.024171 | 3.3546
|  | 0.04 | 0.048342 | 3.8099
|  | 0.06 | 0.072513 | 4.2613
Constants |  | 0.08 | 0.096685 | 4.7088
g [m/s^2] | 9.81 | 0.1 | 0.12086 | 5.1523
|  | 0.12 | 0.14503 | 5.592
Solutions |  | 0.14 | 0.1692 | 6.0277
Projectile Motion |  | 0.16 | 0.19337 | 6.4595
h_1 [m] | 2.8953 | 0.18 | 0.21754 | 6.8873
v_0y [m/s] | 23.0607 | 0.2 | 0.24171 | 7.3113
v_0 [m/s] | 23.0923 | 0.22 | 0.26588 | 7.7313
v_0x [m/s] | 1.2086 | 0.24 | 0.29005 | 8.1474
t_max [s] | 2.3507 | 0.26 | 0.31422 | 8.5595
t_throw [s] | 4.8238 | 0.28 | 0.3384 | 8.9678
x_impact [m] | 5.8299 | 0.3 | 0.36257 | 9.3721
|  | 0.32 | 0.38674 | 9.7725
Rotational Motion |  | 0.34 | 0.41091 | 10.1689
ω_0 [rad/s] | 11.5461 | 0.36 | 0.43508 | 10.5615
n_0 [rev/s] | 1.8376 | 0.38 | 0.45925 | 10.9501
n_0 [rpm] | 110.2576 | 0.4 | 0.48342 | 11.3348
|  | 0.42 | 0.50759 | 11.7156
|  | 0.44 | 0.53177 | 12.0924
|  | 0.46 | 0.55594 | 12.4653
|  | 0.48 | 0.58011 | 12.8343
|  | 0.5 | 0.60428 | 13.1994
|  | 0.52 | 0.62845 | 13.5606
|  | 0.54 | 0.65262 | 13.9178
|  | 0.56 | 0.67679 | 14.2711
|  | 0.58 | 0.70096 | 14.6205
|  | 0.6 | 0.72513 | 14.9659
|  | 0.62 | 0.74931 | 15.3075
|  | 0.64 | 0.77348 | 15.6451
|  | 0.66 | 0.79765 | 15.9787
|  | 0.68 | 0.82182 | 16.3085
|  | 0.7 | 0.84599 | 16.6343
|  | 0.72 | 0.87016 | 16.9562
|  | 0.74 | 0.89433 | 17.2742
|  | 0.76 | 0.9185 | 17.5883
|  | 0.78 | 0.94267 | 17.8984
|  | 0.8 | 0.96685 | 18.2046
|  | 0.82 | 0.99102 | 18.5069
|  | 0.84 | 1.0152 | 18.8053
|  | 0.86 | 1.0394 | 19.0998
|  | 0.88 | 1.0635 | 19.3903
|  | 0.9 | 1.0877 | 19.6769
|  | 0.92 | 1.1119 | 19.9595
|  | 0.94 | 1.136 | 20.2383
|  | 0.96 | 1.1602 | 20.5131
|  | 0.98 | 1.1844 | 20.784
|  | 1 | 1.2086 | 21.051
|  | 1.02 | 1.2327 | 21.314
|  | 1.04 | 1.2569 | 21.5732
|  | 1.06 | 1.2811 | 21.8284
|  | 1.08 | 1.3052 | 22.0796
|  | 1.1 | 1.3294 | 22.327
|  | 1.12 | 1.3536 | 22.5704
|  | 1.14 | 1.3778 | 22.8099
|  | 1.16 | 1.4019 | 23.0455
|  | 1.18 | 1.4261 | 23.2772
|  | 1.2 | 1.4503 | 23.5049
|  | 1.22 | 1.4744 | 23.7287
|  | 1.24 | 1.4986 | 23.9486
|  | 1.26 | 1.5228 | 24.1646
|  | 1.28 | 1.547 | 24.3766
|  | 1.3 | 1.5711 | 24.5847
|  | 1.32 | 1.5953 | 24.7889
|  | 1.34 | 1.6195 | 24.9892
|  | 1.36 | 1.6436 | 25.1855
|  | 1.38 | 1.6678 | 25.3779
|  | 1.4 | 1.692 | 25.5664
|  | 1.42 | 1.7162 | 25.751
|  | 1.44 | 1.7403 | 25.9317
|  | 1.46 | 1.7645 | 26.1084
|  | 1.48 | 1.7887 | 26.2812
|  | 1.5 | 1.8128 | 26.4501
|  | 1.52 | 1.837 | 26.615
|  | 1.54 | 1.8612 | 26.776
|  | 1.56 | 1.8853 | 26.9331
|  | 1.58 | 1.9095 | 27.0863
|  | 1.6 | 1.9337 | 27.2356
|  | 1.62 | 1.9579 | 27.3809
|  | 1.64 | 1.982 | 27.5223
|  | 1.66 | 2.0062 | 27.6598
|  | 1.68 | 2.0304 | 27.7934
|  | 1.7 | 2.0545 | 27.923
|  | 1.72 | 2.0787 | 28.0487
|  | 1.74 | 2.1029 | 28.1705
|  | 1.76 | 2.1271 | 28.2883
|  | 1.78 | 2.1512 | 28.4023
|  | 1.8 | 2.1754 | 28.5123
|  | 1.82 | 2.1996 | 28.6184
|  | 1.84 | 2.2237 | 28.7206
|  | 1.86 | 2.2479 | 28.8188
|  | 1.88 | 2.2721 | 28.9131
|  | 1.9 | 2.2963 | 29.0035
|  | 1.92 | 2.3204 | 29.09
|  | 1.94 | 2.3446 | 29.1725
|  | 1.96 | 2.3688 | 29.2512
|  | 1.98 | 2.3929 | 29.3259
|  | 2 | 2.4171 | 29.3966
|  | 2.02 | 2.4413 | 29.4635
|  | 2.04 | 2.4655 | 29.5264
|  | 2.06 | 2.4896 | 29.5854
|  | 2.08 | 2.5138 | 29.6405
|  | 2.1 | 2.538 | 29.6916
|  | 2.12 | 2.5621 | 29.7389
|  | 2.14 | 2.5863 | 29.7822
|  | 2.16 | 2.6105 | 29.8216
|  | 2.18 | 2.6347 | 29.857
|  | 2.2 | 2.6588 | 29.8886
|  | 2.22 | 2.683 | 29.9162
|  | 2.24 | 2.7072 | 29.9399
|  | 2.26 | 2.7313 | 29.9596
|  | 2.28 | 2.7555 | 29.9755
|  | 2.3 | 2.7797 | 29.9874
|  | 2.32 | 2.8039 | 29.9954
|  | 2.34 | 2.828 | 29.9994
|  | 2.36 | 2.8522 | 29.9996
|  | 2.38 | 2.8764 | 29.9958
|  | 2.4 | 2.9005 | 29.9881
|  | 2.42 | 2.9247 | 29.9765
|  | 2.44 | 2.9489 | 29.9609
|  | 2.46 | 2.9731 | 29.9414
|  | 2.48 | 2.9972 | 29.918
|  | 2.5 | 3.0214 | 29.8907
|  | 2.52 | 3.0456 | 29.8595
|  | 2.54 | 3.0697 | 29.8243
|  | 2.56 | 3.0939 | 29.7852
|  | 2.58 | 3.1181 | 29.7422
|  | 2.6 | 3.1422 | 29.6952
|  | 2.62 | 3.1664 | 29.6444
|  | 2.64 | 3.1906 | 29.5896
|  | 2.66 | 3.2148 | 29.5308
|  | 2.68 | 3.2389 | 29.4682
|  | 2.7 | 3.2631 | 29.4016
|  | 2.72 | 3.2873 | 29.3311
|  | 2.74 | 3.3114 | 29.2567
|  | 2.76 | 3.3356 | 29.1784
|  | 2.78 | 3.3598 | 29.0961
|  | 2.8 | 3.384 | 29.01
|  | 2.82 | 3.4081 | 28.9198
|  | 2.84 | 3.4323 | 28.8258
|  | 2.86 | 3.4565 | 28.7279
|  | 2.88 | 3.4806 | 28.626
|  | 2.9 | 3.5048 | 28.5202
|  | 2.92 | 3.529 | 28.4104
|  | 2.94 | 3.5532 | 28.2968
|  | 2.96 | 3.5773 | 28.1792
|  | 2.98 | 3.6015 | 28.0577
|  | 3 | 3.6257 | 27.9323
|  | 3.02 | 3.6498 | 27.8029
|  | 3.04 | 3.674 | 27.6697
|  | 3.06 | 3.6982 | 27.5325
|  | 3.08 | 3.7224 | 27.3913
|  | 3.1 | 3.7465 | 27.2463
|  | 3.12 | 3.7707 | 27.0973
|  | 3.14 | 3.7949 | 26.9444
|  | 3.16 | 3.819 | 26.7876
|  | 3.18 | 3.8432 | 26.6269
|  | 3.2 | 3.8674 | 26.4622
|  | 3.22 | 3.8916 | 26.2936
|  | 3.24 | 3.9157 | 26.1211
|  | 3.26 | 3.9399 | 25.9447
|  | 3.28 | 3.9641 | 25.7643
|  | 3.3 | 3.9882 | 25.58
|  | 3.32 | 4.0124 | 25.3918
|  | 3.34 | 4.0366 | 25.1997
|  | 3.36 | 4.0608 | 25.0036
|  | 3.38 | 4.0849 | 24.8036
|  | 3.4 | 4.1091 | 24.5997
|  | 3.42 | 4.1333 | 24.3919
|  | 3.44 | 4.1574 | 24.1802
|  | 3.46 | 4.1816 | 23.9645
|  | 3.48 | 4.2058 | 23.7449
|  | 3.5 | 4.23 | 23.5214
|  | 3.52 | 4.2541 | 23.2939
|  | 3.54 | 4.2783 | 23.0625
|  | 3.56 | 4.3025 | 22.8272
|  | 3.58 | 4.3266 | 22.588
|  | 3.6 | 4.3508 | 22.3449
|  | 3.62 | 4.375 | 22.0978
|  | 3.64 | 4.3991 | 21.8468
|  | 3.66 | 4.4233 | 21.5919
|  | 3.68 | 4.4475 | 21.3331
|  | 3.7 | 4.4717 | 21.0703
|  | 3.72 | 4.4958 | 20.8036
|  | 3.74 | 4.52 | 20.533
|  | 3.76 | 4.5442 | 20.2585
|  | 3.78 | 4.5683 | 19.98
|  | 3.8 | 4.5925 | 19.6976
|  | 3.82 | 4.6167 | 19.4113
|  | 3.84 | 4.6409 | 19.1211
|  | 3.86 | 4.665 | 18.8269
|  | 3.88 | 4.6892 | 18.5288
|  | 3.9 | 4.7134 | 18.2268
|  | 3.92 | 4.7375 | 17.9209
|  | 3.94 | 4.7617 | 17.611
|  | 3.96 | 4.7859 | 17.2973
|  | 3.98 | 4.8101 | 16.9796
|  | 4 | 4.8342 | 16.6579
|  | 4.02 | 4.8584 | 16.3324
|  | 4.04 | 4.8826 | 16.0029
|  | 4.06 | 4.9067 | 15.6695
|  | 4.08 | 4.9309 | 15.3322
|  | 4.1 | 4.9551 | 14.991
|  | 4.12 | 4.9793 | 14.6458
|  | 4.14 | 5.0034 | 14.2967
|  | 4.16 | 5.0276 | 13.9437
|  | 4.18 | 5.0518 | 13.5867
|  | 4.2 | 5.0759 | 13.2259
|  | 4.22 | 5.1001 | 12.8611
|  | 4.24 | 5.1243 | 12.4924
|  | 4.26 | 5.1485 | 12.1197
|  | 4.28 | 5.1726 | 11.7432
|  | 4.3 | 5.1968 | 11.3627
|  | 4.32 | 5.221 | 10.9783
|  | 4.34 | 5.2451 | 10.5899
|  | 4.36 | 5.2693 | 10.1977
|  | 4.38 | 5.2935 | 9.8015
|  | 4.4 | 5.3177 | 9.4014
|  | 4.42 | 5.3418 | 8.9974
|  | 4.44 | 5.366 | 8.5894
|  | 4.46 | 5.3902 | 8.1775
|  | 4.48 | 5.4143 | 7.7617
|  | 4.5 | 5.4385 | 7.342
|  | 4.52 | 5.4627 | 6.9184
|  | 4.54 | 5.4869 | 6.4908
|  | 4.56 | 5.511 | 6.0593
|  | 4.58 | 5.5352 | 5.6239
|  | 4.6 | 5.5594 | 5.1845
|  | 4.62 | 5.5835 | 4.7413
|  | 4.64 | 5.6077 | 4.2941
|  | 4.66 | 5.6319 | 3.8429
|  | 4.68 | 5.656 | 3.3879
|  | 4.7 | 5.6802 | 2.9289
|  | 4.72 | 5.7044 | 2.4661
|  | 4.74 | 5.7286 | 1.9992
|  | 4.76 | 5.7527 | 1.5285
|  | 4.78 | 5.7769 | 1.0538
|  | 4.8 | 5.8011 | 0.57526
|  | 4.82 | 5.8252 | 0.092748
|  | 4.84 | 5.8494 | -0.39369
|  | 4.86 | 5.8736 | -0.88404
|  | 4.88 | 5.8978 | -1.3783
|  | 4.9 | 5.9219 | -1.8765
|  | 4.92 | 5.9461 | -2.3787
|  | 4.94 | 5.9703 | -2.8847
|  | 4.96 | 5.9944 | -3.3947
|  | 4.98 | 6.0186 | -3.9086
|  | 5 | 6.0428 | -4.4264
|  | 5.02 | 6.067 | -4.9482
|  | 5.04 | 6.0911 | -5.4738
|  | 5.06 | 6.1153 | -6.0034
|  | 5.08 | 6.1395 | -6.537
|  | 5.1 | 6.1636 | -7.0744
|  | 5.12 | 6.1878 | -7.6158
|  | 5.14 | 6.212 | -8.1611
|  | 5.16 | 6.2362 | -8.7103
|  | 5.18 | 6.2603 | -9.2634
|  | 5.2 | 6.2845 | -9.8205
|  | 5.22 | 6.3087 | -10.3815
|  | 5.24 | 6.3328 | -10.9464
|  | 5.26 | 6.357 | -11.5152
|  | 5.28 | 6.3812 | -12.088
|  | 5.3 | 6.4054 | -12.6647
|  | 5.32 | 6.4295 | -13.2453
|  | 5.34 | 6.4537 | -13.8298
|  | 5.36 | 6.4779 | -14.4183
|  | 5.38 | 6.502 | -15.0106
|  | 5.4 | 6.5262 | -15.607
|  | 5.42 | 6.5504 | -16.2072
|  | 5.44 | 6.5746 | -16.8113
|  | 5.46 | 6.5987 | -17.4194
|  | 5.48 | 6.6229 | -18.0314
|  | 5.5 | 6.6471 | -18.6473
|  | 5.52 | 6.6712 | -19.2672
|  | 5.54 | 6.6954 | -19.891
|  | 5.56 | 6.7196 | -20.5187
|  | 5.58 | 6.7438 | -21.1503
|  | 5.6 | 6.7679 | -21.7858
|  | 5.62 | 6.7921 | -22.4253
|  | 5.64 | 6.8163 | -23.0687
|  | 5.66 | 6.8404 | -23.716
|  | 5.68 | 6.8646 | -24.3672
|  | 5.7 | 6.8888 | -25.0224
|  | 5.72 | 6.9129 | -25.6815
|  | 5.74 | 6.9371 | -26.3445
|  | 5.76 | 6.9613 | -27.0114
|  | 5.78 | 6.9855 | -27.6823
|  | 5.8 | 7.0096 | -28.3571
|  | 5.82 | 7.0338 | -29.0358
|  | 5.84 | 7.058 | -29.7184
|  | 5.86 | 7.0821 | -30.405
|  | 5.88 | 7.1063 | -31.0955
|  | 5.9 | 7.1305 | -31.7899
|  | 5.92 | 7.1547 | -32.4882
|  | 5.94 | 7.1788 | -33.1905
|  | 5.96 | 7.203 | -33.8966
|  | 5.98 | 7.2272 | -34.6067
|  | 6 | 7.2513 | -35.3208
|  | 6.02 | 7.2755 | -36.0387
|  | 6.04 | 7.2997 | -36.7606
|  | 6.06 | 7.3239 | -37.4864
|  | 6.08 | 7.348 | -38.2161
|  | 6.1 | 7.3722 | -38.9497
|  | 6.12 | 7.3964 | -39.6873
|  | 6.14 | 7.4205 | -40.4288
|  | 6.16 | 7.4447 | -41.1742
|  | 6.18 | 7.4689 | -41.9236
|  | 6.2 | 7.4931 | -42.6768
|  | 6.22 | 7.5172 | -43.434
|  | 6.24 | 7.5414 | -44.1951
|  | 6.26 | 7.5656 | -44.9602
|  | 6.28 | 7.5897 | -45.7291
|  | 6.3 | 7.6139 | -46.502
|  | 6.32 | 7.6381 | -47.2788
|  | 6.34 | 7.6623 | -48.0596
|  | 6.36 | 7.6864 | -48.8442
|  | 6.38 | 7.7106 | -49.6328
|  | 6.4 | 7.7348 | -50.4253
|  | 6.42 | 7.7589 | -51.2217
|  | 6.44 | 7.7831 | -52.0221
|  | 6.46 | 7.8073 | -52.8264
|  | 6.48 | 7.8315 | -53.6346
|  | 6.5 | 7.8556 | -54.4467
|  | 6.52 | 7.8798 | -55.2627
|  | 6.54 | 7.904 | -56.0827
|  | 6.56 | 7.9281 | -56.9066
|  | 6.58 | 7.9523 | -57.7344
|  | 6.6 | 7.9765 | -58.5662
|  | 6.62 | 8.0007 | -59.4018
|  | 6.64 | 8.0248 | -60.2414
|  | 6.66 | 8.049 | -61.0849
|  | 6.68 | 8.0732 | -61.9324
|  | 6.7 | 8.0973 | -62.7838
|  | 6.72 | 8.1215 | -63.639
|  | 6.74 | 8.1457 | -64.4983
|  | 6.76 | 8.1698 | -65.3614
|  | 6.78 | 8.194 | -66.2285
|  | 6.8 | 8.2182 | -67.0994
|  | 6.82 | 8.2424 | -67.9743
|  | 6.84 | 8.2665 | -68.8532
|  | 6.86 | 8.2907 | -69.7359
|  | 6.88 | 8.3149 | -70.6226
|  | 6.9 | 8.339 | -71.5132
|  | 6.92 | 8.3632 | -72.4078
|  | 6.94 | 8.3874 | -73.3062
|  | 6.96 | 8.4116 | -74.2086
|  | 6.98 | 8.4357 | -75.1149
|  | 7 | 8.4599 | -76.0251
|  | 7.02 | 8.4841 | -76.9393
|  | 7.04 | 8.5082 | -77.8573
|  | 7.06 | 8.5324 | -78.7793
|  | 7.08 | 8.5566 | -79.7052
|  | 7.1 | 8.5808 | -80.6351
|  | 7.12 | 8.6049 | -81.5689
|  | 7.14 | 8.6291 | -82.5066
|  | 7.16 | 8.6533 | -83.4482
|  | 7.18 | 8.6774 | -84.3937
|  | 7.2 | 8.7016 | -85.3432
|  | 7.22 | 8.7258 | -86.2966
|  | 7.24 | 8.75 | -87.2539
|  | 7.26 | 8.7741 | -88.2151
|  | 7.28 | 8.7983 | -89.1803
|  | 7.3 | 8.8225 | -90.1494
|  | 7.32 | 8.8466 | -91.1224
|  | 7.34 | 8.8708 | -92.0993
|  | 7.36 | 8.895 | -93.0802
|  | 7.38 | 8.9192 | -94.0649
|  | 7.4 | 8.9433 | -95.0536
|  | 7.42 | 8.9675 | -96.0463
|  | 7.44 | 8.9917 | -97.0428
|  | 7.46 | 9.0158 | -98.0433
|  | 7.48 | 9.04 | -99.0477
|  | 7.5 | 9.0642 | -100.056
|  | 7.52 | 9.0884 | -101.0683
|  | 7.54 | 9.1125 | -102.0845
|  | 7.56 | 9.1367 | -103.1046
|  | 7.58 | 9.1609 | -104.1286
|  | 7.6 | 9.185 | -105.1565
|  | 7.62 | 9.2092 | -106.1884
|  | 7.64 | 9.2334 | -107.2242
|  | 7.66 | 9.2576 | -108.2639
|  | 7.68 | 9.2817 | -109.3075
|  | 7.7 | 9.3059 | -110.3551
|  | 7.72 | 9.3301 | -111.4066
|  | 7.74 | 9.3542 | -112.462
|  | 7.76 | 9.3784 | -113.5213
|  | 7.78 | 9.4026 | -114.5846
|  | 7.8 | 9.4267 | -115.6518
|  | 7.82 | 9.4509 | -116.7229
|  | 7.84 | 9.4751 | -117.7979
|  | 7.86 | 9.4993 | -118.8769
|  | 7.88 | 9.5234 | -119.9598
|  | 7.9 | 9.5476 | -121.0466
|  | 7.92 | 9.5718 | -122.1373
|  | 7.94 | 9.5959 | -123.232
|  | 7.96 | 9.6201 | -124.3305
|  | 7.98 | 9.6443 | -125.433
|  | 8 | 9.6685 | -126.5395
|  | 8.02 | 9.6926 | -127.6498
|  | 8.04 | 9.7168 | -128.7641
|  | 8.06 | 9.741 | -129.8823
|  | 8.08 | 9.7651 | -131.0044
|  | 8.1 | 9.7893 | -132.1304
|  | 8.12 | 9.8135 | -133.2604
|  | 8.14 | 9.8377 | -134.3943
|  | 8.16 | 9.8618 | -135.5321
|  | 8.18 | 9.886 | -136.6739
|  | 8.2 | 9.9102 | -137.8195
|  | 8.22 | 9.9343 | -138.9691
|  | 8.24 | 9.9585 | -140.1226
|  | 8.26 | 9.9827 | -141.2801
|  | 8.28 | 10.0069 | -142.4414
|  | 8.3 | 10.031 | -143.6067
|  | 8.32 | 10.0552 | -144.7759
|  | 8.34 | 10.0794 | -145.9491
|  | 8.36 | 10.1035 | -147.1261
|  | 8.38 | 10.1277 | -148.3071
|  | 8.4 | 10.1519 | -149.492
|  | 8.42 | 10.1761 | -150.6808
|  | 8.44 | 10.2002 | -151.8736
|  | 8.46 | 10.2244 | -153.0703
|  | 8.48 | 10.2486 | -154.2709
|  | 8.5 | 10.2727 | -155.4754
|  | 8.52 | 10.2969 | -156.6838
|  | 8.54 | 10.3211 | -157.8962
|  | 8.56 | 10.3453 | -159.1125
|  | 8.58 | 10.3694 | -160.3327
|  | 8.6 | 10.3936 | -161.5569
|  | 8.62 | 10.4178 | -162.7849
|  | 8.64 | 10.4419 | -164.0169
|  | 8.66 | 10.4661 | -165.2528
|  | 8.68 | 10.4903 | -166.4927
|  | 8.7 | 10.5145 | -167.7365
|  | 8.72 | 10.5386 | -168.9841
|  | 8.74 | 10.5628 | -170.2358
|  | 8.76 | 10.587 | -171.4913
|  | 8.78 | 10.6111 | -172.7508
|  | 8.8 | 10.6353 | -174.0141
|  | 8.82 | 10.6595 | -175.2814
|  | 8.84 | 10.6836 | -176.5527
|  | 8.86 | 10.7078 | -177.8278
|  | 8.88 | 10.732 | -179.1069
|  | 8.9 | 10.7562 | -180.3899
|  | 8.92 | 10.7803 | -181.6768
|  | 8.94 | 10.8045 | -182.9677
|  | 8.96 | 10.8287 | -184.2625
|  | 8.98 | 10.8528 | -185.5612
|  | 9 | 10.877 | -186.8638
|  | 9.02 | 10.9012 | -188.1704
|  | 9.04 | 10.9254 | -189.4808
|  | 9.06 | 10.9495 | -190.7952
|  | 9.08 | 10.9737 | -192.1135
|  | 9.1 | 10.9979 | -193.4358
|  | 9.12 | 11.022 | -194.762
|  | 9.14 | 11.0462 | -196.0921
|  | 9.16 | 11.0704 | -197.4261
|  | 9.18 | 11.0946 | -198.764
|  | 9.2 | 11.1187 | -200.1059
|  | 9.22 | 11.1429 | -201.4517
|  | 9.24 | 11.1671 | -202.8014
|  | 9.26 | 11.1912 | -204.155
|  | 9.28 | 11.2154 | -205.5126
|  | 9.3 | 11.2396 | -206.8741
|  | 9.32 | 11.2638 | -208.2395
|  | 9.34 | 11.2879 | -209.6088
|  | 9.36 | 11.3121 | -210.9821
|  | 9.38 | 11.3363 | -212.3592
|  | 9.4 | 11.3604 | -213.7403
|  | 9.42 | 11.3846 | -215.1254
|  | 9.44 | 11.4088 | -216.5143
|  | 9.46 | 11.433 | -217.9072
|  | 9.48 | 11.4571 | -219.304
|  | 9.5 | 11.4813 | -220.7047
|  | 9.52 | 11.5055 | -222.1094
|  | 9.54 | 11.5296 | -223.518
|  | 9.56 | 11.5538 | -224.9304
|  | 9.58 | 11.578 | -226.3469
|  | 9.6 | 11.6022 | -227.7672
|  | 9.62 | 11.6263 | -229.1915
|  | 9.64 | 11.6505 | -230.6197
|  | 9.66 | 11.6747 | -232.0518
|  | 9.68 | 11.6988 | -233.4878
|  | 9.7 | 11.723 | -234.9278
|  | 9.72 | 11.7472 | -236.3717
|  | 9.74 | 11.7714 | -237.8195
|  | 9.76 | 11.7955 | -239.2712
|  | 9.78 | 11.8197 | -240.7269
|  | 9.8 | 11.8439 | -242.1865
|  | 9.82 | 11.868 | -243.65
|  | 9.84 | 11.8922 | -245.1174
|  | 9.86 | 11.9164 | -246.5888
|  | 9.88 | 11.9405 | -248.0641
|  | 9.9 | 11.9647 | -249.5433
|  | 9.92 | 11.9889 | -251.0264
|  | 9.94 | 12.0131 | -252.5135
|  | 9.96 | 12.0372 | -254.0044
|  | 9.98 | 12.0614 | -255.4993
|  | 10 | 12.0856 | -256.9982
|  | 10.02 | 12.1097 | -258.5009
|  | 10.04 | 12.1339 | -260.0076
|  | 10.06 | 12.1581 | -261.5182
|  | 10.08 | 12.1823 | -263.0327
|  | 10.1 | 12.2064 | -264.5511
|  | 10.12 | 12.2306 | -266.0735
|  | 10.14 | 12.2548 | -267.5998
|  | 10.16 | 12.2789 | -269.13
|  | 10.18 | 12.3031 | -270.6642
|  | 10.2 | 12.3273 | -272.2022
|  | 10.22 | 12.3515 | -273.7442
|  | 10.24 | 12.3756 | -275.2901
|  | 10.26 | 12.3998 | -276.84
|  | 10.28 | 12.424 | -278.3937
|  | 10.3 | 12.4481 | -279.9514
|  | 10.32 | 12.4723 | -281.513
|  | 10.34 | 12.4965 | -283.0785
|  | 10.36 | 12.5207 | -284.648
|  | 10.38 | 12.5448 | -286.2214
|  | 10.4 | 12.569 | -287.7987
|  | 10.42 | 12.5932 | -289.3799
|  | 10.44 | 12.6173 | -290.9651
|  | 10.46 | 12.6415 | -292.5542
|  | 10.48 | 12.6657 | -294.1472
|  | 10.5 | 12.6899 | -295.7441
|  | 10.52 | 12.714 | -297.3449
|  | 10.54 | 12.7382 | -298.9497
|  | 10.56 | 12.7624 | -300.5584
|  | 10.58 | 12.7865 | -302.171
|  | 10.6 | 12.8107 | -303.7876
|  | 10.62 | 12.8349 | -305.408
|  | 10.64 | 12.8591 | -307.0324
|  | 10.66 | 12.8832 | -308.6607
|  | 10.68 | 12.9074 | -310.293
|  | 10.7 | 12.9316 | -311.9291
|  | 10.72 | 12.9557 | -313.5692
|  | 10.74 | 12.9799 | -315.2132
|  | 10.76 | 13.0041 | -316.8612
|  | 10.78 | 13.0283 | -318.513
|  | 10.8 | 13.0524 | -320.1688
|  | 10.82 | 13.0766 | -321.8285
|  | 10.84 | 13.1008 | -323.4922
|  | 10.86 | 13.1249 | -325.1597
|  | 10.88 | 13.1491 | -326.8312
|  | 10.9 | 13.1733 | -328.5066
|  | 10.92 | 13.1974 | -330.1859
|  | 10.94 | 13.2216 | -331.8692
|  | 10.96 | 13.2458 | -333.5564
|  | 10.98 | 13.27 | -335.2475
|  | 11 | 13.2941 | -336.9425
|  | 11.02 | 13.3183 | -338.6415
|  | 11.04 | 13.3425 | -340.3443
|  | 11.06 | 13.3666 | -342.0511
|  | 11.08 | 13.3908 | -343.7618
|  | 11.1 | 13.415 | -345.4765
|  | 11.12 | 13.4392 | -347.1951
|  | 11.14 | 13.4633 | -348.9175
|  | 11.16 | 13.4875 | -350.644
|  | 11.18 | 13.5117 | -352.3743
|  | 11.2 | 13.5358 | -354.1086
|  | 11.22 | 13.56 | -355.8468
|  | 11.24 | 13.5842 | -357.5889
|  | 11.26 | 13.6084 | -359.3349
|  | 11.28 | 13.6325 | -361.0849
|  | 11.3 | 13.6567 | -362.8388
|  | 11.32 | 13.6809 | -364.5966
|  | 11.34 | 13.705 | -366.3583
|  | 11.36 | 13.7292 | -368.124
|  | 11.38 | 13.7534 | -369.8935
|  | 11.4 | 13.7776 | -371.667
|  | 11.42 | 13.8017 | -373.4445
|  | 11.44 | 13.8259 | -375.2258
|  | 11.46 | 13.8501 | -377.0111
|  | 11.48 | 13.8742 | -378.8003
|  | 11.5 | 13.8984 | -380.5934
|  | 11.52 | 13.9226 | -382.3905
|  | 11.54 | 13.9468 | -384.1914
|  | 11.56 | 13.9709 | -385.9963
|  | 11.58 | 13.9951 | -387.8052
|  | 11.6 | 14.0193 | -389.6179
|  | 11.62 | 14.0434 | -391.4346
|  | 11.64 | 14.0676 | -393.2552
|  | 11.66 | 14.0918 | -395.0797
|  | 11.68 | 14.116 | -396.9081
|  | 11.7 | 14.1401 | -398.7405
|  | 11.72 | 14.1643 | -400.5768
|  | 11.74 | 14.1885 | -402.417
|  | 11.76 | 14.2126 | -404.2611
|  | 11.78 | 14.2368 | -406.1092
|  | 11.8 | 14.261 | -407.9612
|  | 11.82 | 14.2852 | -409.8171
|  | 11.84 | 14.3093 | -411.6769
|  | 11.86 | 14.3335 | -413.5407
|  | 11.88 | 14.3577 | -415.4084
|  | 11.9 | 14.3818 | -417.28
|  | 11.92 | 14.406 | -419.1555
|  | 11.94 | 14.4302 | -421.0349
|  | 11.96 | 14.4543 | -422.9183
|  | 11.98 | 14.4785 | -424.8056
|  | 12 | 14.5027 | -426.6968
|  | 12.02 | 14.5269 | -428.592
|  | 12.04 | 14.551 | -430.4911
|  | 12.06 | 14.5752 | -432.3941
|  | 12.08 | 14.5994 | -434.301
|  | 12.1 | 14.6235 | -436.2118
|  | 12.12 | 14.6477 | -438.1266
|  | 12.14 | 14.6719 | -440.0453
|  | 12.16 | 14.6961 | -441.9679
|  | 12.18 | 14.7202 | -443.8945
|  | 12.2 | 14.7444 | -445.8249
|  | 12.22 | 14.7686 | -447.7593
|  | 12.24 | 14.7927 | -449.6976
|  | 12.26 | 14.8169 | -451.6399
|  | 12.28 | 14.8411 | -453.586
|  | 12.3 | 14.8653 | -455.5361
|  | 12.32 | 14.8894 | -457.4901
|  | 12.34 | 14.9136 | -459.448
|  | 12.36 | 14.9378 | -461.4099
|  | 12.38 | 14.9619 | -463.3757
|  | 12.4 | 14.9861 | -465.3454
|  | 12.42 | 15.0103 | -467.319
|  | 12.44 | 15.0345 | -469.2966
|  | 12.46 | 15.0586 | -471.278
|  | 12.48 | 15.0828 | -473.2634
|  | 12.5 | 15.107 | -475.2528
|  | 12.52 | 15.1311 | -477.246
|  | 12.54 | 15.1553 | -479.2432
|  | 12.56 | 15.1795 | -481.2443
|  | 12.58 | 15.2037 | -483.2493
|  | 12.6 | 15.2278 | -485.2583
|  | 12.62 | 15.252 | -487.2711
|  | 12.64 | 15.2762 | -489.2879
|  | 12.66 | 15.3003 | -491.3086
|  | 12.68 | 15.3245 | -493.3333
|  | 12.7 | 15.3487 | -495.3618
|  | 12.72 | 15.3729 | -497.3943
|  | 12.74 | 15.397 | -499.4307
|  | 12.76 | 15.4212 | -501.4711
|  | 12.78 | 15.4454 | -503.5153
|  | 12.8 | 15.4695 | -505.5635
|  | 12.82 | 15.4937 | -507.6156
|  | 12.84 | 15.5179 | -509.6717
|  | 12.86 | 15.5421 | -511.7316
|  | 12.88 | 15.5662 | -513.7955
|  | 12.9 | 15.5904 | -515.8633
|  | 12.92 | 15.6146 | -517.935
|  | 12.94 | 15.6387 | -520.0107
|  | 12.96 | 15.6629 | -522.0903
|  | 12.98 | 15.6871 | -524.1738
|  | 13 | 15.7112 | -526.2612
|  | 13.02 | 15.7354 | -528.3525
|  | 13.04 | 15.7596 | -530.4478
|  | 13.06 | 15.7838 | -532.547
|  | 13.08 | 15.8079 | -534.6501
|  | 13.1 | 15.8321 | -536.7572
|  | 13.12 | 15.8563 | -538.8682
|  | 13.14 | 15.8804 | -540.983
|  | 13.16 | 15.9046 | -543.1019
|  | 13.18 | 15.9288 | -545.2246
|  | 13.2 | 15.953 | -547.3513
|  | 13.22 | 15.9771 | -549.4819
|  | 13.24 | 16.0013 | -551.6164
|  | 13.26 | 16.0255 | -553.7548
|  | 13.28 | 16.0496 | -555.8972
|  | 13.3 | 16.0738 | -558.0435
|  | 13.32 | 16.098 | -560.1937
|  | 13.34 | 16.1222 | -562.3478
|  | 13.36 | 16.1463 | -564.5059
|  | 13.38 | 16.1705 | -566.6678
|  | 13.4 | 16.1947 | -568.8337
|  | 13.42 | 16.2188 | -571.0036
|  | 13.44 | 16.243 | -573.1773
|  | 13.46 | 16.2672 | -575.355
|  | 13.48 | 16.2914 | -577.5366
|  | 13.5 | 16.3155 | -579.7221
|  | 13.52 | 16.3397 | -581.9116
|  | 13.54 | 16.3639 | -584.1049
|  | 13.56 | 16.388 | -586.3022
|  | 13.58 | 16.4122 | -588.5035
|  | 13.6 | 16.4364 | -590.7086
|  | 13.62 | 16.4606 | -592.9177
|  | 13.64 | 16.4847 | -595.1307
|  | 13.66 | 16.5089 | -597.3476
|  | 13.68 | 16.5331 | -599.5684
|  | 13.7 | 16.5572 | -601.7932
|  | 13.72 | 16.5814 | -604.0219
|  | 13.74 | 16.6056 | -606.2545
|  | 13.76 | 16.6298 | -608.491
|  | 13.78 | 16.6539 | -610.7315
|  | 13.8 | 16.6781 | -612.9759
|  | 13.82 | 16.7023 | -615.2242
|  | 13.84 | 16.7264 | -617.4764
|  | 13.86 | 16.7506 | -619.7326
|  | 13.88 | 16.7748 | -621.9927
|  | 13.9 | 16.7989 | -624.2567
|  | 13.92 | 16.8231 | -626.5246
|  | 13.94 | 16.8473 | -628.7964
|  | 13.96 | 16.8715 | -631.0722
|  | 13.98 | 16.8956 | -633.3519
|  | 14 | 16.9198 | -635.6355
|  | 14.02 | 16.944 | -637.9231
|  | 14.04 | 16.9681 | -640.2146
|  | 14.06 | 16.9923 | -642.51
|  | 14.08 | 17.0165 | -644.8093
|  | 14.1 | 17.0407 | -647.1125
|  | 14.12 | 17.0648 | -649.4197
|  | 14.14 | 17.089 | -651.7308
|  | 14.16 | 17.1132 | -654.0458
|  | 14.18 | 17.1373 | -656.3648
|  | 14.2 | 17.1615 | -658.6876
|  | 14.22 | 17.1857 | -661.0144
|  | 14.24 | 17.2099 | -663.3451
|  | 14.26 | 17.234 | -665.6798
|  | 14.28 | 17.2582 | -668.0183
|  | 14.3 | 17.2824 | -670.3608
|  | 14.32 | 17.3065 | -672.7072
|  | 14.34 | 17.3307 | -675.0575
|  | 14.36 | 17.3549 | -677.4118
|  | 14.38 | 17.3791 | -679.77
|  | 14.4 | 17.4032 | -682.1321
|  | 14.42 | 17.4274 | -684.4981
|  | 14.44 | 17.4516 | -686.8681
|  | 14.46 | 17.4757 | -689.2419
|  | 14.48 | 17.4999 | -691.6197
|  | 14.5 | 17.5241 | -694.0015
|  | 14.52 | 17.5483 | -696.3871
|  | 14.54 | 17.5724 | -698.7767
|  | 14.56 | 17.5966 | -701.1702
|  | 14.58 | 17.6208 | -703.5676
|  | 14.6 | 17.6449 | -705.969
|  | 14.62 | 17.6691 | -708.3742
|  | 14.64 | 17.6933 | -710.7834
|  | 14.66 | 17.7175 | -713.1965
|  | 14.68 | 17.7416 | -715.6136
|  | 14.7 | 17.7658 | -718.0345
|  | 14.72 | 17.79 | -720.4594
|  | 14.74 | 17.8141 | -722.8882
|  | 14.76 | 17.8383 | -725.321
|  | 14.78 | 17.8625 | -727.7576
|  | 14.8 | 17.8867 | -730.1982
|  | 14.82 | 17.9108 | -732.6427
|  | 14.84 | 17.935 | -735.0912
|  | 14.86 | 17.9592 | -737.5435
|  | 14.88 | 17.9833 | -739.9998
|  | 14.9 | 18.0075 | -742.46
|  | 14.92 | 18.0317 | -744.9241
|  | 14.94 | 18.0558 | -747.3922
|  | 14.96 | 18.08 | -749.8642
|  | 14.98 | 18.1042 | -752.3401
|  | 15 | 18.1284 | -754.8199
|  | 15.02 | 18.1525 | -757.3036
|  | 15.04 | 18.1767 | -759.7913
|  | 15.06 | 18.2009 | -762.2829
|  | 15.08 | 18.225 | -764.7784
|  | 15.1 | 18.2492 | -767.2779
|  | 15.12 | 18.2734 | -769.7812
|  | 15.14 | 18.2976 | -772.2885
|  | 15.16 | 18.3217 | -774.7998
|  | 15.18 | 18.3459 | -777.3149
|  | 15.2 | 18.3701 | -779.834
|  | 15.22 | 18.3942 | -782.357
|  | 15.24 | 18.4184 | -784.8839
|  | 15.26 | 18.4426 | -787.4147
|  | 15.28 | 18.4668 | -789.9495
|  | 15.3 | 18.4909 | -792.4881
|  | 15.32 | 18.5151 | -795.0308
|  | 15.34 | 18.5393 | -797.5773
|  | 15.36 | 18.5634 | -800.1277
|  | 15.38 | 18.5876 | -802.6821
|  | 15.4 | 18.6118 | -805.2404
|  | 15.42 | 18.636 | -807.8027
|  | 15.44 | 18.6601 | -810.3688
|  | 15.46 | 18.6843 | -812.9389
|  | 15.48 | 18.7085 | -815.5129
|  | 15.5 | 18.7326 | -818.0908
|  | 15.52 | 18.7568 | -820.6727
|  | 15.54 | 18.781 | -823.2584
|  | 15.56 | 18.8052 | -825.8481
|  | 15.58 | 18.8293 | -828.4418
|  | 15.6 | 18.8535 | -831.0393
|  | 15.62 | 18.8777 | -833.6408
|  | 15.64 | 18.9018 | -836.2462
|  | 15.66 | 18.926 | -838.8555
|  | 15.68 | 18.9502 | -841.4687
|  | 15.7 | 18.9744 | -844.0859
|  | 15.72 | 18.9985 | -846.707
|  | 15.74 | 19.0227 | -849.332
|  | 15.76 | 19.0469 | -851.9609
|  | 15.78 | 19.071 | -854.5938
|  | 15.8 | 19.0952 | -857.2306
|  | 15.82 | 19.1194 | -859.8713
|  | 15.84 | 19.1436 | -862.5159
|  | 15.86 | 19.1677 | -865.1645
|  | 15.88 | 19.1919 | -867.817
|  | 15.9 | 19.2161 | -870.4734
|  | 15.92 | 19.2402 | -873.1337
|  | 15.94 | 19.2644 | -875.7979
|  | 15.96 | 19.2886 | -878.4661
|  | 15.98 | 19.3127 | -881.1382
|  | 16 | 19.3369 | -883.8142
|  | 16.02 | 19.3611 | -886.4942
|  | 16.04 | 19.3853 | -889.1781
|  | 16.06 | 19.4094 | -891.8659
|  | 16.08 | 19.4336 | -894.5576
|  | 16.1 | 19.4578 | -897.2532
|  | 16.12 | 19.4819 | -899.9528
|  | 16.14 | 19.5061 | -902.6563
|  | 16.16 | 19.5303 | -905.3637
|  | 16.18 | 19.5545 | -908.075
|  | 16.2 | 19.5786 | -910.7903
|  | 16.22 | 19.6028 | -913.5095
|  | 16.24 | 19.627 | -916.2326
|  | 16.26 | 19.6511 | -918.9597
|  | 16.28 | 19.6753 | -921.6906
|  | 16.3 | 19.6995 | -924.4255
|  | 16.32 | 19.7237 | -927.1643
|  | 16.34 | 19.7478 | -929.907
|  | 16.36 | 19.772 | -932.6537
|  | 16.38 | 19.7962 | -935.4043
|  | 16.4 | 19.8203 | -938.1588
|  | 16.42 | 19.8445 | -940.9172
|  | 16.44 | 19.8687 | -943.6796
|  | 16.46 | 19.8929 | -946.4458
|  | 16.48 | 19.917 | -949.216
|  | 16.5 | 19.9412 | -951.9902
|  | 16.52 | 19.9654 | -954.7682
|  | 16.54 | 19.9895 | -957.5502
|  | 16.56 | 20.0137 | -960.3361
|  | 16.58 | 20.0379 | -963.1259
|  | 16.6 | 20.0621 | -965.9197
|  | 16.62 | 20.0862 | -968.7173
|  | 16.64 | 20.1104 | -971.5189
|  | 16.66 | 20.1346 | -974.3244
|  | 16.68 | 20.1587 | -977.1339
|  | 16.7 | 20.1829 | -979.9472
|  | 16.72 | 20.2071 | -982.7645
|  | 16.74 | 20.2313 | -985.5857
|  | 16.76 | 20.2554 | -988.4109
|  | 16.78 | 20.2796 | -991.2399
|  | 16.8 | 20.3038 | -994.0729
|  | 16.82 | 20.3279 | -996.9098
|  | 16.84 | 20.3521 | -999.7507
|  | 16.86 | 20.3763 | -1002.5954
|  | 16.88 | 20.4005 | -1005.4441
|  | 16.9 | 20.4246 | -1008.2967
|  | 16.92 | 20.4488 | -1011.1532
|  | 16.94 | 20.473 | -1014.0137
|  | 16.96 | 20.4971 | -1016.8781
|  | 16.98 | 20.5213 | -1019.7464
|  | 17 | 20.5455 | -1022.6186
|  | 17.02 | 20.5696 | -1025.4947
|  | 17.04 | 20.5938 | -1028.3748
|  | 17.06 | 20.618 | -1031.2588
|  | 17.08 | 20.6422 | -1034.1467
|  | 17.1 | 20.6663 | -1037.0386
|  | 17.12 | 20.6905 | -1039.9343
|  | 17.14 | 20.7147 | -1042.834
|  | 17.16 | 20.7388 | -1045.7377
|  | 17.18 | 20.763 | -1048.6452
|  | 17.2 | 20.7872 | -1051.5567
|  | 17.22 | 20.8114 | -1054.472
|  | 17.24 | 20.8355 | -1057.3914
|  | 17.26 | 20.8597 | -1060.3146
|  | 17.28 | 20.8839 | -1063.2418
|  | 17.3 | 20.908 | -1066.1728
|  | 17.32 | 20.9322 | -1069.1079
|  | 17.34 | 20.9564 | -1072.0468
|  | 17.36 | 20.9806 | -1074.9896
|  | 17.38 | 21.0047 | -1077.9364
|  | 17.4 | 21.0289 | -1080.8871
|  | 17.42 | 21.0531 | -1083.8418
|  | 17.44 | 21.0772 | -1086.8003
|  | 17.46 | 21.1014 | -1089.7628
|  | 17.48 | 21.1256 | -1092.7292
|  | 17.5 | 21.1498 | -1095.6995
|  | 17.52 | 21.1739 | -1098.6738
|  | 17.54 | 21.1981 | -1101.6519
|  | 17.56 | 21.2223 | -1104.634
|  | 17.58 | 21.2464 | -1107.6201
|  | 17.6 | 21.2706 | -1110.61
|  | 17.62 | 21.2948 | -1113.6039
|  | 17.64 | 21.319 | -1116.6017
|  | 17.66 | 21.3431 | -1119.6034
|  | 17.68 | 21.3673 | -1122.609
|  | 17.7 | 21.3915 | -1125.6186
|  | 17.72 | 21.4156 | -1128.6321
|  | 17.74 | 21.4398 | -1131.6495
|  | 17.76 | 21.464 | -1134.6708
|  | 17.78 | 21.4882 | -1137.6961
|  | 17.8 | 21.5123 | -1140.7253
|  | 17.82 | 21.5365 | -1143.7584
|  | 17.84 | 21.5607 | -1146.7954
|  | 17.86 | 21.5848 | -1149.8364
|  | 17.88 | 21.609 | -1152.8812
|  | 17.9 | 21.6332 | -1155.9301
|  | 17.92 | 21.6574 | -1158.9828
|  | 17.94 | 21.6815 | -1162.0394
|  | 17.96 | 21.7057 | -1165.1
|  | 17.98 | 21.7299 | -1168.1645
|  | 18 | 21.754 | -1171.2329
|  | 18.02 | 21.7782 | -1174.3053
|  | 18.04 | 21.8024 | -1177.3816
|  | 18.06 | 21.8265 | -1180.4618
|  | 18.08 | 21.8507 | -1183.5459
|  | 18.1 | 21.8749 | -1186.6339
|  | 18.12 | 21.8991 | -1189.7259
|  | 18.14 | 21.9232 | -1192.8218
|  | 18.16 | 21.9474 | -1195.9216
|  | 18.18 | 21.9716 | -1199.0253
|  | 18.2 | 21.9957 | -1202.133
|  | 18.22 | 22.0199 | -1205.2446
|  | 18.24 | 22.0441 | -1208.3601
|  | 18.26 | 22.0683 | -1211.4795
|  | 18.28 | 22.0924 | -1214.6029
|  | 18.3 | 22.1166 | -1217.7302
|  | 18.32 | 22.1408 | -1220.8614
|  | 18.34 | 22.1649 | -1223.9965
|  | 18.36 | 22.1891 | -1227.1356
|  | 18.38 | 22.2133 | -1230.2786
|  | 18.4 | 22.2375 | -1233.4255
|  | 18.42 | 22.2616 | -1236.5763
|  | 18.44 | 22.2858 | -1239.7311
|  | 18.46 | 22.31 | -1242.8897
|  | 18.48 | 22.3341 | -1246.0523
|  | 18.5 | 22.3583 | -1249.2189
|  | 18.52 | 22.3825 | -1252.3893
|  | 18.54 | 22.4067 | -1255.5637
|  | 18.56 | 22.4308 | -1258.742
|  | 18.58 | 22.455 | -1261.9242
|  | 18.6 | 22.4792 | -1265.1103
|  | 18.62 | 22.5033 | -1268.3004
|  | 18.64 | 22.5275 | -1271.4944
|  | 18.66 | 22.5517 | -1274.6923
|  | 18.68 | 22.5759 | -1277.8942
|  | 18.7 | 22.6 | -1281.0999
|  | 18.72 | 22.6242 | -1284.3096
|  | 18.74 | 22.6484 | -1287.5232
|  | 18.76 | 22.6725 | -1290.7408
|  | 18.78 | 22.6967 | -1293.9622
|  | 18.8 | 22.7209 | -1297.1876
|  | 18.82 | 22.7451 | -1300.4169
|  | 18.84 | 22.7692 | -1303.6502
|  | 18.86 | 22.7934 | -1306.8873
|  | 18.88 | 22.8176 | -1310.1284
|  | 18.9 | 22.8417 | -1313.3734
|  | 18.92 | 22.8659 | -1316.6223
|  | 18.94 | 22.8901 | -1319.8752
|  | 18.96 | 22.9143 | -1323.132
|  | 18.98 | 22.9384 | -1326.3927
|  | 19 | 22.9626 | -1329.6573
|  | 19.02 | 22.9868 | -1332.9258
|  | 19.04 | 23.0109 | -1336.1983
|  | 19.06 | 23.0351 | -1339.4747
|  | 19.08 | 23.0593 | -1342.755
|  | 19.1 | 23.0834 | -1346.0393
|  | 19.12 | 23.1076 | -1349.3274
|  | 19.14 | 23.1318 | -1352.6195
|  | 19.16 | 23.156 | -1355.9156
|  | 19.18 | 23.1801 | -1359.2155
|  | 19.2 | 23.2043 | -1362.5194
|  | 19.22 | 23.2285 | -1365.8271
|  | 19.24 | 23.2526 | -1369.1389
|  | 19.26 | 23.2768 | -1372.4545
|  | 19.28 | 23.301 | -1375.7741
|  | 19.3 | 23.3252 | -1379.0975
|  | 19.32 | 23.3493 | -1382.425
|  | 19.34 | 23.3735 | -1385.7563
|  | 19.36 | 23.3977 | -1389.0915
|  | 19.38 | 23.4218 | -1392.4307
|  | 19.4 | 23.446 | -1395.7738
|  | 19.42 | 23.4702 | -1399.1209
|  | 19.44 | 23.4944 | -1402.4718
|  | 19.46 | 23.5185 | -1405.8267
|  | 19.48 | 23.5427 | -1409.1855
|  | 19.5 | 23.5669 | -1412.5482
|  | 19.52 | 23.591 | -1415.9149
|  | 19.54 | 23.6152 | -1419.2854
|  | 19.56 | 23.6394 | -1422.6599
|  | 19.58 | 23.6636 | -1426.0384
|  | 19.6 | 23.6877 | -1429.4207
|  | 19.62 | 23.7119 | -1432.807
|  | 19.64 | 23.7361 | -1436.1972
|  | 19.66 | 23.7602 | -1439.5913
|  | 19.68 | 23.7844 | -1442.9893
|  | 19.7 | 23.8086 | -1446.3913
|  | 19.72 | 23.8328 | -1449.7972
|  | 19.74 | 23.8569 | -1453.207
|  | 19.76 | 23.8811 | -1456.6207
|  | 19.78 | 23.9053 | -1460.0384
|  | 19.8 | 23.9294 | -1463.46
|  | 19.82 | 23.9536 | -1466.8855
|  | 19.84 | 23.9778 | -1470.3149
|  | 19.86 | 24.002 | -1473.7483
|  | 19.88 | 24.0261 | -1477.1855
|  | 19.9 | 24.0503 | -1480.6268
|  | 19.92 | 24.0745 | -1484.0719
|  | 19.94 | 24.0986 | -1487.5209
|  | 19.96 | 24.1228 | -1490.9739
|  | 19.98 | 24.147 | -1494.4308
|  | 20 | 24.1712 | -1497.8916
|  | 20.02 | 24.1953 | -1501.3564
|  | 20.04 | 24.2195 | -1504.8251
|  | 20.06 | 24.2437 | -1508.2977
|  | 20.08 | 24.2678 | -1511.7742
|  | 20.1 | 24.292 | -1515.2546
|  | 20.12 | 24.3162 | -1518.739
|  | 20.14 | 24.3403 | -1522.2273
|  | 20.16 | 24.3645 | -1525.7195
|  | 20.18 | 24.3887 | -1529.2156
|  | 20.2 | 24.4129 | -1532.7157
|  | 20.22 | 24.437 | -1536.2197
|  | 20.24 | 24.4612 | -1539.7276
|  | 20.26 | 24.4854 | -1543.2394
|  | 20.28 | 24.5095 | -1546.7552
|  | 20.3 | 24.5337 | -1550.2749
|  | 20.32 | 24.5579 | -1553.7985
|  | 20.34 | 24.5821 | -1557.326
|  | 20.36 | 24.6062 | -1560.8575
|  | 20.38 | 24.6304 | -1564.3929
|  | 20.4 | 24.6546 | -1567.9322
|  | 20.42 | 24.6787 | -1571.4754
|  | 20.44 | 24.7029 | -1575.0226
|  | 20.46 | 24.7271 | -1578.5736
|  | 20.48 | 24.7513 | -1582.1286
|  | 20.5 | 24.7754 | -1585.6876
|  | 20.52 | 24.7996 | -1589.2504
|  | 20.54 | 24.8238 | -1592.8172
|  | 20.56 | 24.8479 | -1596.3879
|  | 20.58 | 24.8721 | -1599.9625
|  | 20.6 | 24.8963 | -1603.541
|  | 20.62 | 24.9205 | -1607.1235
|  | 20.64 | 24.9446 | -1610.7099
|  | 20.66 | 24.9688 | -1614.3002
|  | 20.68 | 24.993 | -1617.8945
|  | 20.7 | 25.0171 | -1621.4926
|  | 20.72 | 25.0413 | -1625.0947
|  | 20.74 | 25.0655 | -1628.7007
|  | 20.76 | 25.0897 | -1632.3107
|  | 20.78 | 25.1138 | -1635.9245
|  | 20.8 | 25.138 | -1639.5423
|  | 20.82 | 25.1622 | -1643.164
|  | 20.84 | 25.1863 | -1646.7897
|  | 20.86 | 25.2105 | -1650.4192
|  | 20.88 | 25.2347 | -1654.0527
|  | 20.9 | 25.2589 | -1657.6901
|  | 20.92 | 25.283 | -1661.3314
|  | 20.94 | 25.3072 | -1664.9767
|  | 20.96 | 25.3314 | -1668.6259
|  | 20.98 | 25.3555 | -1672.279
|  | 21 | 25.3797 | -1675.936
|  | 21.02 | 25.4039 | -1679.5969
|  | 21.04 | 25.4281 | -1683.2618
|  | 21.06 | 25.4522 | -1686.9306
|  | 21.08 | 25.4764 | -1690.6033
|  | 21.1 | 25.5006 | -1694.28
|  | 21.12 | 25.5247 | -1697.9605
|  | 21.14 | 25.5489 | -1701.645
|  | 21.16 | 25.5731 | -1705.3334
|  | 21.18 | 25.5972 | -1709.0258
|  | 21.2 | 25.6214 | -1712.7221
|  | 21.22 | 25.6456 | -1716.4222
|  | 21.24 | 25.6698 | -1720.1264
|  | 21.26 | 25.6939 | -1723.8344
|  | 21.28 | 25.7181 | -1727.5464
|  | 21.3 | 25.7423 | -1731.2622
|  | 21.32 | 25.7664 | -1734.982
|  | 21.34 | 25.7906 | -1738.7058
|  | 21.36 | 25.8148 | -1742.4334
|  | 21.38 | 25.839 | -1746.165
|  | 21.4 | 25.8631 | -1749.9005
|  | 21.42 | 25.8873 | -1753.64
|  | 21.44 | 25.9115 | -1757.3833
|  | 21.46 | 25.9356 | -1761.1306
|  | 21.48 | 25.9598 | -1764.8818
|  | 21.5 | 25.984 | -1768.6369
|  | 21.52 | 26.0082 | -1772.396
|  | 21.54 | 26.0323 | -1776.1589
|  | 21.56 | 26.0565 | -1779.9258
|  | 21.58 | 26.0807 | -1783.6966
|  | 21.6 | 26.1048 | -1787.4714
|  | 21.62 | 26.129 | -1791.2501
|  | 21.64 | 26.1532 | -1795.0327
|  | 21.66 | 26.1774 | -1798.8192
|  | 21.68 | 26.2015 | -1802.6096
|  | 21.7 | 26.2257 | -1806.404
|  | 21.72 | 26.2499 | -1810.2023
|  | 21.74 | 26.274 | -1814.0045
|  | 21.76 | 26.2982 | -1817.8106
|  | 21.78 | 26.3224 | -1821.6207
|  | 21.8 | 26.3466 | -1825.4347
|  | 21.82 | 26.3707 | -1829.2526
|  | 21.84 | 26.3949 | -1833.0744
|  | 21.86 | 26.4191 | -1836.9002
|  | 21.88 | 26.4432 | -1840.7298
|  | 21.9 | 26.4674 | -1844.5634
|  | 21.92 | 26.4916 | -1848.401
|  | 21.94 | 26.5158 | -1852.2424
|  | 21.96 | 26.5399 | -1856.0878
|  | 21.98 | 26.5641 | -1859.9371
|  | 22 | 26.5883 | -1863.7903
|  | 22.02 | 26.6124 | -1867.6475
|  | 22.04 | 26.6366 | -1871.5086
|  | 22.06 | 26.6608 | -1875.3736
|  | 22.08 | 26.685 | -1879.2425
|  | 22.1 | 26.7091 | -1883.1153
|  | 22.12 | 26.7333 | -1886.9921
|  | 22.14 | 26.7575 | -1890.8728
|  | 22.16 | 26.7816 | -1894.7574
|  | 22.18 | 26.8058 | -1898.6459
|  | 22.2 | 26.83 | -1902.5384
|  | 22.22 | 26.8541 | -1906.4348
|  | 22.24 | 26.8783 | -1910.3351
|  | 22.26 | 26.9025 | -1914.2393
|  | 22.28 | 26.9267 | -1918.1475
|  | 22.3 | 26.9508 | -1922.0596
|  | 22.32 | 26.975 | -1925.9756
|  | 22.34 | 26.9992 | -1929.8955
|  | 22.36 | 27.0233 | -1933.8194
|  | 22.38 | 27.0475 | -1937.7472
|  | 22.4 | 27.0717 | -1941.6789
|  | 22.42 | 27.0959 | -1945.6145
|  | 22.44 | 27.12 | -1949.5541
|  | 22.46 | 27.1442 | -1953.4975
|  | 22.48 | 27.1684 | -1957.4449
|  | 22.5 | 27.1925 | -1961.3963
|  | 22.52 | 27.2167 | -1965.3515
|  | 22.54 | 27.2409 | -1969.3107
|  | 22.56 | 27.2651 | -1973.2738
|  | 22.58 | 27.2892 | -1977.2408
|  | 22.6 | 27.3134 | -1981.2117
|  | 22.62 | 27.3376 | -1985.1866
|  | 22.64 | 27.3617 | -1989.1654
|  | 22.66 | 27.3859 | -1993.1481
|  | 22.68 | 27.4101 | -1997.1348
|  | 22.7 | 27.4343 | -2001.1253
|  | 22.72 | 27.4584 | -2005.1198
|  | 22.74 | 27.4826 | -2009.1182
|  | 22.76 | 27.5068 | -2013.1206
|  | 22.78 | 27.5309 | -2017.1268
|  | 22.8 | 27.5551 | -2021.137
|  | 22.82 | 27.5793 | -2025.1511
|  | 22.84 | 27.6035 | -2029.1692
|  | 22.86 | 27.6276 | -2033.1911
|  | 22.88 | 27.6518 | -2037.217
|  | 22.9 | 27.676 | -2041.2468
|  | 22.92 | 27.7001 | -2045.2805
|  | 22.94 | 27.7243 | -2049.3182
|  | 22.96 | 27.7485 | -2053.3598
|  | 22.98 | 27.7727 | -2057.4053
|  | 23 | 27.7968 | -2061.4547
|  | 23.02 | 27.821 | -2065.508
|  | 23.04 | 27.8452 | -2069.5653
|  | 23.06 | 27.8693 | -2073.6265
|  | 23.08 | 27.8935 | -2077.6916
|  | 23.1 | 27.9177 | -2081.7607
|  | 23.12 | 27.9419 | -2085.8336
|  | 23.14 | 27.966 | -2089.9105
|  | 23.16 | 27.9902 | -2093.9913
|  | 23.18 | 28.0144 | -2098.0761
|  | 23.2 | 28.0385 | -2102.1647
|  | 23.22 | 28.0627 | -2106.2573
|  | 23.24 | 28.0869 | -2110.3539
|  | 23.26 | 28.111 | -2114.4543
|  | 23.28 | 28.1352 | -2118.5586
|  | 23.3 | 28.1594 | -2122.6669
|  | 23.32 | 28.1836 | -2126.7791
|  | 23.34 | 28.2077 | -2130.8953
|  | 23.36 | 28.2319 | -2135.0153
|  | 23.38 | 28.2561 | -2139.1393
|  | 23.4 | 28.2802 | -2143.2672
|  | 23.42 | 28.3044 | -2147.399
|  | 23.44 | 28.3286 | -2151.5348
|  | 23.46 | 28.3528 | -2155.6745
|  | 23.48 | 28.3769 | -2159.8181
|  | 23.5 | 28.4011 | -2163.9656
|  | 23.52 | 28.4253 | -2168.1171
|  | 23.54 | 28.4494 | -2172.2724
|  | 23.56 | 28.4736 | -2176.4317
|  | 23.58 | 28.4978 | -2180.5949
|  | 23.6 | 28.522 | -2184.7621
|  | 23.62 | 28.5461 | -2188.9332
|  | 23.64 | 28.5703 | -2193.1082
|  | 23.66 | 28.5945 | -2197.2871
|  | 23.68 | 28.6186 | -2201.4699
|  | 23.7 | 28.6428 | -2205.6567
|  | 23.72 | 28.667 | -2209.8474
|  | 23.74 | 28.6912 | -2214.042
|  | 23.76 | 28.7153 | -2218.2405
|  | 23.78 | 28.7395 | -2222.443
|  | 23.8 | 28.7637 | -2226.6494
|  | 23.82 | 28.7878 | -2230.8597
|  | 23.84 | 28.812 | -2235.0739
|  | 23.86 | 28.8362 | -2239.2921
|  | 23.88 | 28.8604 | -2243.5141
|  | 23.9 | 28.8845 | -2247.7401
|  | 23.92 | 28.9087 | -2251.9701
|  | 23.94 | 28.9329 | -2256.2039
|  | 23.96 | 28.957 | -2260.4417
|  | 23.98 | 28.9812 | -2264.6834
|  | 24 | 29.0054 | -2268.929
|  | 24.02 | 29.0296 | -2273.1786
|  | 24.04 | 29.0537 | -2277.432
|  | 24.06 | 29.0779 | -2281.6894
|  | 24.08 | 29.1021 | -2285.9508
|  | 24.1 | 29.1262 | -2290.216
|  | 24.12 | 29.1504 | -2294.4852
|  | 24.14 | 29.1746 | -2298.7583
|  | 24.16 | 29.1988 | -2303.0353
|  | 24.18 | 29.2229 | -2307.3162
|  | 24.2 | 29.2471 | -2311.6011
|  | 24.22 | 29.2713 | -2315.8899
|  | 24.24 | 29.2954 | -2320.1826
|  | 24.26 | 29.3196 | -2324.4792
|  | 24.28 | 29.3438 | -2328.7798
|  | 24.3 | 29.3679 | -2333.0843
|  | 24.32 | 29.3921 | -2337.3927
|  | 24.34 | 29.4163 | -2341.705
|  | 24.36 | 29.4405 | -2346.0213
|  | 24.38 | 29.4646 | -2350.3415
|  | 24.4 | 29.4888 | -2354.6656
|  | 24.42 | 29.513 | -2358.9936
|  | 24.44 | 29.5371 | -2363.3255
|  | 24.46 | 29.5613 | -2367.6614
|  | 24.48 | 29.5855 | -2372.0012
|  | 24.5 | 29.6097 | -2376.345
|  | 24.52 | 29.6338 | -2380.6926
|  | 24.54 | 29.658 | -2385.0442
|  | 24.56 | 29.6822 | -2389.3997
|  | 24.58 | 29.7063 | -2393.7591
|  | 24.6 | 29.7305 | -2398.1224
|  | 24.62 | 29.7547 | -2402.4897
|  | 24.64 | 29.7789 | -2406.8609
|  | 24.66 | 29.803 | -2411.236
|  | 24.68 | 29.8272 | -2415.6151
|  | 24.7 | 29.8514 | -2419.998
|  | 24.72 | 29.8755 | -2424.3849
|  | 24.74 | 29.8997 | -2428.7757
|  | 24.76 | 29.9239 | -2433.1705
|  | 24.78 | 29.9481 | -2437.5691
|  | 24.8 | 29.9722 | -2441.9717
|  | 24.82 | 29.9964 | -2446.3782
|  | 24.84 | 30.0206 | -2450.7886
|  | 24.86 | 30.0447 | -2455.203
|  | 24.88 | 30.0689 | -2459.6213
|  | 24.9 | 30.0931 | -2464.0435
|  | 24.92 | 30.1173 | -2468.4696
|  | 24.94 | 30.1414 | -2472.8997
|  | 24.96 | 30.1656 | -2477.3337
|  | 24.98 | 30.1898 | -2481.7716
|  | 25 | 30.2139 | -2486.2134
|  | 25.02 | 30.2381 | -2490.6591
|  | 25.04 | 30.2623 | -2495.1088
|  | 25.06 | 30.2865 | -2499.5624
|  | 25.08 | 30.3106 | -2504.0199
|  | 25.1 | 30.3348 | -2508.4814
|  | 25.12 | 30.359 | -2512.9467
|  | 25.14 | 30.3831 | -2517.416
|  | 25.16 | 30.4073 | -2521.8892
|  | 25.18 | 30.4315 | -2526.3664
|  | 25.2 | 30.4557 | -2530.8474
|  | 25.22 | 30.4798 | -2535.3324
|  | 25.24 | 30.504 | -2539.8213
|  | 25.26 | 30.5282 | -2544.3142
|  | 25.28 | 30.5523 | -2548.8109
|  | 25.3 | 30.5765 | -2553.3116
|  | 25.32 | 30.6007 | -2557.8162
|  | 25.34 | 30.6248 | -2562.3248
|  | 25.36 | 30.649 | -2566.8372
|  | 25.38 | 30.6732 | -2571.3536
|  | 25.4 | 30.6974 | -2575.8739
|  | 25.42 | 30.7215 | -2580.3981
|  | 25.44 | 30.7457 | -2584.9263
|  | 25.46 | 30.7699 | -2589.4584
|  | 25.48 | 30.794 | -2593.9944
|  | 25.5 | 30.8182 | -2598.5343
|  | 25.52 | 30.8424 | -2603.0781
|  | 25.54 | 30.8666 | -2607.6259
|  | 25.56 | 30.8907 | -2612.1776
|  | 25.58 | 30.9149 | -2616.7332
|  | 25.6 | 30.9391 | -2621.2928
|  | 25.62 | 30.9632 | -2625.8563
|  | 25.64 | 30.9874 | -2630.4236
|  | 25.66 | 31.0116 | -2634.995
|  | 25.68 | 31.0358 | -2639.5702
|  | 25.7 | 31.0599 | -2644.1494
|  | 25.72 | 31.0841 | -2648.7325
|  | 25.74 | 31.1083 | -2653.3195
|  | 25.76 | 31.1324 | -2657.9104
|  | 25.78 | 31.1566 | -2662.5053
|  | 25.8 | 31.1808 | -2667.1041
|  | 25.82 | 31.205 | -2671.7068
|  | 25.84 | 31.2291 | -2676.3134
|  | 25.86 | 31.2533 | -2680.924
|  | 25.88 | 31.2775 | -2685.5384
|  | 25.9 | 31.3016 | -2690.1568
|  | 25.92 | 31.3258 | -2694.7792
|  | 25.94 | 31.35 | -2699.4054
|  | 25.96 | 31.3742 | -2704.0356
|  | 25.98 | 31.3983 | -2708.6697
|  | 26 | 31.4225 | -2713.3077
|  | 26.02 | 31.4467 | -2717.9497
|  | 26.04 | 31.4708 | -2722.5955
|  | 26.06 | 31.495 | -2727.2453
|  | 26.08 | 31.5192 | -2731.8991
|  | 26.1 | 31.5434 | -2736.5567
|  | 26.12 | 31.5675 | -2741.2183
|  | 26.14 | 31.5917 | -2745.8838
|  | 26.16 | 31.6159 | -2750.5532
|  | 26.18 | 31.64 | -2755.2265
|  | 26.2 | 31.6642 | -2759.9038
|  | 26.22 | 31.6884 | -2764.585
|  | 26.24 | 31.7126 | -2769.2701
|  | 26.26 | 31.7367 | -2773.9591
|  | 26.28 | 31.7609 | -2778.6521
|  | 26.3 | 31.7851 | -2783.349
|  | 26.32 | 31.8092 | -2788.0498
|  | 26.34 | 31.8334 | -2792.7545
|  | 26.36 | 31.8576 | -2797.4632
|  | 26.38 | 31.8817 | -2802.1758
|  | 26.4 | 31.9059 | -2806.8923
|  | 26.42 | 31.9301 | -2811.6127
|  | 26.44 | 31.9543 | -2816.337
|  | 26.46 | 31.9784 | -2821.0653
|  | 26.48 | 32.0026 | -2825.7975
|  | 26.5 | 32.0268 | -2830.5336
|  | 26.52 | 32.0509 | -2835.2737
|  | 26.54 | 32.0751 | -2840.0177
|  | 26.56 | 32.0993 | -2844.7656
|  | 26.58 | 32.1235 | -2849.5174
|  | 26.6 | 32.1476 | -2854.2731
|  | 26.62 | 32.1718 | -2859.0328
|  | 26.64 | 32.196 | -2863.7964
|  | 26.66 | 32.2201 | -2868.5639
|  | 26.68 | 32.2443 | -2873.3354
|  | 26.7 | 32.2685 | -2878.1107
|  | 26.72 | 32.2927 | -2882.89
|  | 26.74 | 32.3168 | -2887.6732
|  | 26.76 | 32.341 | -2892.4604
|  | 26.78 | 32.3652 | -2897.2514
|  | 26.8 | 32.3893 | -2902.0464
|  | 26.82 | 32.4135 | -2906.8453
|  | 26.84 | 32.4377 | -2911.6481
|  | 26.86 | 32.4619 | -2916.4549
|  | 26.88 | 32.486 | -2921.2656
|  | 26.9 | 32.5102 | -2926.0802
|  | 26.92 | 32.5344 | -2930.8987
|  | 26.94 | 32.5585 | -2935.7212
|  | 26.96 | 32.5827 | -2940.5475
|  | 26.98 | 32.6069 | -2945.3778
|  | 27 | 32.6311 | -2950.2121
|  | 27.02 | 32.6552 | -2955.0502
|  | 27.04 | 32.6794 | -2959.8923
|  | 27.06 | 32.7036 | -2964.7383
|  | 27.08 | 32.7277 | -2969.5882
|  | 27.1 | 32.7519 | -2974.4421
|  | 27.12 | 32.7761 | -2979.2998
|  | 27.14 | 32.8003 | -2984.1615
|  | 27.16 | 32.8244 | -2989.0271
|  | 27.18 | 32.8486 | -2993.8967
|  | 27.2 | 32.8728 | -2998.7701
|  | 27.22 | 32.8969 | -3003.6475
|  | 27.24 | 32.9211 | -3008.5288
|  | 27.26 | 32.9453 | -3013.4141
|  | 27.28 | 32.9695 | -3018.3032
|  | 27.3 | 32.9936 | -3023.1963
|  | 27.32 | 33.0178 | -3028.0933
|  | 27.34 | 33.042 | -3032.9943
|  | 27.36 | 33.0661 | -3037.8991
|  | 27.38 | 33.0903 | -3042.8079
|  | 27.4 | 33.1145 | -3047.7206
|  | 27.42 | 33.1386 | -3052.6372
|  | 27.44 | 33.1628 | -3057.5578
|  | 27.46 | 33.187 | -3062.4823
|  | 27.48 | 33.2112 | -3067.4107
|  | 27.5 | 33.2353 | -3072.343
|  | 27.52 | 33.2595 | -3077.2792
|  | 27.54 | 33.2837 | -3082.2194
|  | 27.56 | 33.3078 | -3087.1635
|  | 27.58 | 33.332 | -3092.1115
|  | 27.6 | 33.3562 | -3097.0635
|  | 27.62 | 33.3804 | -3102.0194
|  | 27.64 | 33.4045 | -3106.9791
|  | 27.66 | 33.4287 | -3111.9429
|  | 27.68 | 33.4529 | -3116.9105
|  | 27.7 | 33.477 | -3121.8821
|  | 27.72 | 33.5012 | -3126.8576
|  | 27.74 | 33.5254 | -3131.837
|  | 27.76 | 33.5496 | -3136.8203
|  | 27.78 | 33.5737 | -3141.8076
|  | 27.8 | 33.5979 | -3146.7988
|  | 27.82 | 33.6221 | -3151.7939
|  | 27.84 | 33.6462 | -3156.7929
|  | 27.86 | 33.6704 | -3161.7958
|  | 27.88 | 33.6946 | -3166.8027
|  | 27.9 | 33.7188 | -3171.8135
|  | 27.92 | 33.7429 | -3176.8283
|  | 27.94 | 33.7671 | -3181.8469
|  | 27.96 | 33.7913 | -3186.8695
|  | 27.98 | 33.8154 | -3191.896
|  | 28 | 33.8396 | -3196.9264
|  | 28.02 | 33.8638 | -3201.9608
|  | 28.04 | 33.888 | -3206.999
|  | 28.06 | 33.9121 | -3212.0412
|  | 28.08 | 33.9363 | -3217.0874
|  | 28.1 | 33.9605 | -3222.1374
|  | 28.12 | 33.9846 | -3227.1914
|  | 28.14 | 34.0088 | -3232.2493
|  | 28.16 | 34.033 | -3237.3111
|  | 28.18 | 34.0572 | -3242.3768
|  | 28.2 | 34.0813 | -3247.4465
|  | 28.22 | 34.1055 | -3252.5201
|  | 28.24 | 34.1297 | -3257.5976
|  | 28.26 | 34.1538 | -3262.679
|  | 28.28 | 34.178 | -3267.7644
|  | 28.3 | 34.2022 | -3272.8537
|  | 28.32 | 34.2263 | -3277.9469
|  | 28.34 | 34.2505 | -3283.044
|  | 28.36 | 34.2747 | -3288.1451
|  | 28.38 | 34.2989 | -3293.2501
|  | 28.4 | 34.323 | -3298.359
|  | 28.42 | 34.3472 | -3303.4718
|  | 28.44 | 34.3714 | -3308.5885
|  | 28.46 | 34.3955 | -3313.7092
|  | 28.48 | 34.4197 | -3318.8338
|  | 28.5 | 34.4439 | -3323.9623
|  | 28.52 | 34.4681 | -3329.0948
|  | 28.54 | 34.4922 | -3334.2312
|  | 28.56 | 34.5164 | -3339.3715
|  | 28.58 | 34.5406 | -3344.5157
|  | 28.6 | 34.5647 | -3349.6638
|  | 28.62 | 34.5889 | -3354.8159
|  | 28.64 | 34.6131 | -3359.9719
|  | 28.66 | 34.6373 | -3365.1318
|  | 28.68 | 34.6614 | -3370.2956
|  | 28.7 | 34.6856 | -3375.4634
|  | 28.72 | 34.7098 | -3380.6351
|  | 28.74 | 34.7339 | -3385.8107
|  | 28.76 | 34.7581 | -3390.9903
|  | 28.78 | 34.7823 | -3396.1737
|  | 28.8 | 34.8065 | -3401.3611
|  | 28.82 | 34.8306 | -3406.5524
|  | 28.84 | 34.8548 | -3411.7476
|  | 28.86 | 34.879 | -3416.9468
|  | 28.88 | 34.9031 | -3422.1499
|  | 28.9 | 34.9273 | -3427.3569
|  | 28.92 | 34.9515 | -3432.5678
|  | 28.94 | 34.9757 | -3437.7827
|  | 28.96 | 34.9998 | -3443.0014
|  | 28.98 | 35.024 | -3448.2241
|  | 29 | 35.0482 | -3453.4508
|  | 29.02 | 35.0723 | -3458.6813
|  | 29.04 | 35.0965 | -3463.9158
|  | 29.06 | 35.1207 | -3469.1542
|  | 29.08 | 35.1449 | -3474.3965
|  | 29.1 | 35.169 | -3479.6428
|  | 29.12 | 35.1932 | -3484.8929
|  | 29.14 | 35.2174 | -3490.147
|  | 29.16 | 35.2415 | -3495.405
|  | 29.18 | 35.2657 | -3500.667
|  | 29.2 | 35.2899 | -3505.9328
|  | 29.22 | 35.3141 | -3511.2026
|  | 29.24 | 35.3382 | -3516.4763
|  | 29.26 | 35.3624 | -3521.754
|  | 29.28 | 35.3866 | -3527.0355
|  | 29.3 | 35.4107 | -3532.321
|  | 29.32 | 35.4349 | -3537.6104
|  | 29.34 | 35.4591 | -3542.9038
|  | 29.36 | 35.4832 | -3548.201
|  | 29.38 | 35.5074 | -3553.5022
|  | 29.4 | 35.5316 | -3558.8073
|  | 29.42 | 35.5558 | -3564.1163
|  | 29.44 | 35.5799 | -3569.4293
|  | 29.46 | 35.6041 | -3574.7462
|  | 29.48 | 35.6283 | -3580.067
|  | 29.5 | 35.6524 | -3585.3917
|  | 29.52 | 35.6766 | -3590.7203
|  | 29.54 | 35.7008 | -3596.0529
|  | 29.56 | 35.725 | -3601.3894
|  | 29.58 | 35.7491 | -3606.7298
|  | 29.6 | 35.7733 | -3612.0742
|  | 29.62 | 35.7975 | -3617.4224
|  | 29.64 | 35.8216 | -3622.7746
|  | 29.66 | 35.8458 | -3628.1308
|  | 29.68 | 35.87 | -3633.4908
|  | 29.7 | 35.8942 | -3638.8548
|  | 29.72 | 35.9183 | -3644.2227
|  | 29.74 | 35.9425 | -3649.5945
|  | 29.76 | 35.9667 | -3654.9702
|  | 29.78 | 35.9908 | -3660.3499
|  | 29.8 | 36.015 | -3665.7334
|  | 29.82 | 36.0392 | -3671.121
|  | 29.84 | 36.0634 | -3676.5124
|  | 29.86 | 36.0875 | -3681.9077
|  | 29.88 | 36.1117 | -3687.307
|  | 29.9 | 36.1359 | -3692.7102
|  | 29.92 | 36.16 | -3698.1174
|  | 29.94 | 36.1842 | -3703.5284
|  | 29.96 | 36.2084 | -3708.9434
|  | 29.98 | 36.2326 | -3714.3623
|  | 30 | 36.2567 | -3719.7851
|  | 30.02 | 36.2809 | -3725.2119
|  | 30.04 | 36.3051 | -3730.6425
|  | 30.06 | 36.3292 | -3736.0771
|  | 30.08 | 36.3534 | -3741.5157
|  | 30.1 | 36.3776 | -3746.9581
|  | 30.12 | 36.4018 | -3752.4045
|  | 30.14 | 36.4259 | -3757.8548
|  | 30.16 | 36.4501 | -3763.309
|  | 30.18 | 36.4743 | -3768.7671
|  | 30.2 | 36.4984 | -3774.2292
|  | 30.22 | 36.5226 | -3779.6952
|  | 30.24 | 36.5468 | -3785.1651
|  | 30.26 | 36.571 | -3790.6389
|  | 30.28 | 36.5951 | -3796.1167
|  | 30.3 | 36.6193 | -3801.5984
|  | 30.32 | 36.6435 | -3807.084
|  | 30.34 | 36.6676 | -3812.5735
|  | 30.36 | 36.6918 | -3818.067
|  | 30.38 | 36.716 | -3823.5644
|  | 30.4 | 36.7401 | -3829.0657
|  | 30.42 | 36.7643 | -3834.5709
|  | 30.44 | 36.7885 | -3840.08
|  | 30.46 | 36.8127 | -3845.5931
|  | 30.48 | 36.8368 | -3851.1101
|  | 30.5 | 36.861 | -3856.631
|  | 30.52 | 36.8852 | -3862.1559
|  | 30.54 | 36.9093 | -3867.6847
|  | 30.56 | 36.9335 | -3873.2174
|  | 30.58 | 36.9577 | -3878.754
|  | 30.6 | 36.9819 | -3884.2945
|  | 30.62 | 37.006 | -3889.839
|  | 30.64 | 37.0302 | -3895.3874
|  | 30.66 | 37.0544 | -3900.9397
|  | 30.68 | 37.0785 | -3906.4959
|  | 30.7 | 37.1027 | -3912.0561
|  | 30.72 | 37.1269 | -3917.6202
|  | 30.74 | 37.1511 | -3923.1882
|  | 30.76 | 37.1752 | -3928.7601
|  | 30.78 | 37.1994 | -3934.336
|  | 30.8 | 37.2236 | -3939.9158
|  | 30.82 | 37.2477 | -3945.4995
|  | 30.84 | 37.2719 | -3951.0871
|  | 30.86 | 37.2961 | -3956.6787
|  | 30.88 | 37.3203 | -3962.2742
|  | 30.9 | 37.3444 | -3967.8736
|  | 30.92 | 37.3686 | -3973.4769
|  | 30.94 | 37.3928 | -3979.0842
|  | 30.96 | 37.4169 | -3984.6953
|  | 30.98 | 37.4411 | -3990.3104
|  | 31 | 37.4653 | -3995.9295
|  | 31.02 | 37.4895 | -4001.5524
|  | 31.04 | 37.5136 | -4007.1793
|  | 31.06 | 37.5378 | -4012.8101
|  | 31.08 | 37.562 | -4018.4448
|  | 31.1 | 37.5861 | -4024.0834
|  | 31.12 | 37.6103 | -4029.726
|  | 31.14 | 37.6345 | -4035.3725
|  | 31.16 | 37.6587 | -4041.0229
|  | 31.18 | 37.6828 | -4046.6773
|  | 31.2 | 37.707 | -4052.3355
|  | 31.22 | 37.7312 | -4057.9977
|  | 31.24 | 37.7553 | -4063.6638
|  | 31.26 | 37.7795 | -4069.3339
|  | 31.28 | 37.8037 | -4075.0078
|  | 31.3 | 37.8279 | -4080.6857
|  | 31.32 | 37.852 | -4086.3675
|  | 31.34 | 37.8762 | -4092.0533
|  | 31.36 | 37.9004 | -4097.7429
|  | 31.38 | 37.9245 | -4103.4365
|  | 31.4 | 37.9487 | -4109.134
|  | 31.42 | 37.9729 | -4114.8354
|  | 31.44 | 37.997 | -4120.5408
|  | 31.46 | 38.0212 | -4126.2501
|  | 31.48 | 38.0454 | -4131.9633
|  | 31.5 | 38.0696 | -4137.6804
|  | 31.52 | 38.0937 | -4143.4014
|  | 31.54 | 38.1179 | -4149.1264
|  | 31.56 | 38.1421 | -4154.8553

## Kinetics
Parameters
t_speed_up [s] | 60
cd_rocket [] | 0.75
A_rocket [m^2] | 3850
ρ_air [kg/m^3] | 1.2252
Solution
Torque and Power of Motor
J_total [kgm^2] | 13.4137
α [rad/s^2] | 0.19244
a_t [m/s^2] | 0.38487
a_n0 [m/s^2] | 266.6271 | Maximum normal acceleration
n [g] | 27.1791 | Load Factor
Rocket Drag
F_d_rocket | 0.94328 | Drag force on rocket
T_d [Nm] | 1.8866 | Torque through air resistance
T_j [Nm] | 2.5813 | Torque through inertia
T [Nm] | 4.4678 | Constant throughout acceleration
P [W] | 51.5864 | Maxmimum nearing v_0

## Materials
Material | Shear Modulus [Gpa] | Elastic Modulus [Mpa] | Material Density [kg/m^3] | Yield Strenght [Mpa]
Steel S235 | 81 | 210000 | 7850 | 235
Carbon Fibre | 15 | 228000 | 1500 | 600
Aluminum 6060 | 26 | 68000 | 2700 | 170
PPA-CF | N/A | 9860 | N/A | 168