## Main
Parameters |  |  |  |  | Color Code
Kinematics |  | Results |  |  |  | Input Parameters
h_max [m] | 150 | v_0 [m/s] | 53.797 | Release velocity |  | Drop Down Selection
θ_release [°] | 3 | ω_0 [rad/s] | 26.8985 |  |  | System parameter
|  | n_0 [rev/s] | 4.281 |  |  | Constants
Kinetics |  | n_0 [rpm] | 256.8619 |  |  | Solution
t_speed_up [s] | 60 | α [rad/s^2] | 0.44831
|  | a_t [m/s^2] | 0.89662
|  | a_n0 [m/s^2] | 1447.0604
|  | n [g] | 147.5087
Rocket
m_rocket [kg] | 1.5 | F_d_rocket [N] | 5.1195
cd_rocket [] | 0.75 | T [Nm] | 16.2524
A_rocket [mm^2] | 3850 | P [W] | 437.1658
ρ_air [kg/m^3] | 1.2252
Stand
h_0 [m] | 3
Rod - Rocket
r_1 [m] | 2 | σ_rod_tension [Mpa] | 14.4536 | Tensile Stress
D_rod [mm] | 25 | σ_rod_bending [Mpa] | 14.5379 | Bending Stress
d_rod [mm] | 20 | δ_rod_bending [mm] | 6.9241 | Bending Beam Deflection
Material | Carbon Fibre | σ_rod [Mpa] | 29.0338 | Von Mises Normal Stress
|  | S | 20.6656 | Saftey Factor
Rod - CW
r_cw [m] | 2 | σ_rod_cw_tension [Mpa] | 14.4536 | Tensile Stress
D_rod_cw [mm] | 25 | σ_rod_cw_bending [Mpa] | 3.2325 | Bending Stress
d_rod_cw [mm] | 20 | δ_rod_cw_bending [mm] | 1.635 | Bending Beam Deflection
Material | Carbon Fibre | σ_rod_cw [Mpa] | 15.5001 | Von Mises Normal Stress
|  | S | 38.7094 | Saftey Factor
Center motorization & bearing
r_drive [m] | 0.1 | Driving radius
D_bear [mm] | 80 | Outer radius of bearing
d_bear [mm] | 50 | Inner radius of bearing
d1_bear [mm] | 58 | outer radius of inner ring
w_bear [mm] | 20 | bearing width
Workings
Weight Calculations Rod
ρ_rod [kg/m^3] | 1500
A_rod [mm^2] | 176.7146
V_rod [mm^3] | 353429.1735
m_rod [kg] | 0.53014
I_rod [mm^4] | 11320.7782
Weight Calculations Rod CW
ρ_rod_cw [kg/m^3] | 1500
A_rod_cw [mm^2] | 176.7146
V_rod_cw [mm^3] | 353429.1735
m_rod_cw [kg] | 0.53014
I_rod_cw [mm^4] | 11320.7782
Counterweight
m_cw | 1.5
Mass Moment of Inertia
J_rocket [kgm^2] | 6
J_cw [kgm^2] | 6
J_rod [kgm^2] | 0.70686
J_rod_cw [kgm^2] | 0.70686
J_total [kgm^2] | 13.4137
Dimensioning Rod - Rocket
Tensile Loading
a_n0 [m/s^2] | 1447.0604 | Tensile loading on the rod due to the normal acceleration of the rocket's mass
a_n0_rod [m/s^2] | 723.5302
F_n_rocket [N] | 2170.5906
F_n_rod [N] | 383.575
F_max [N] | 2554.1656
σ_rod_tensile [Mpa] | 14.4536
Bending
a_t [m/s^2] | 0.89662
F_d_rocket | 5.1195
F_t_rocket [N] | 1.3449
F_t_rod [N] | 0.23767
F_A [N] | 6.7021 | Force at attachment point A
M_A [Nm] | 13.1664 | Maximum bending moment is at attachment
σ_rod_bending [Mpa] | 14.5379 | Flexure formula
Beam Deflection
Elastic Modulus [Mpa] | 228000
δ_rod_bending [mm] | 6.9241
Von Mises Criterion
Yield Strength [Mpa] | 600
σ_rod [Mpa] | 29.0338 | Total normal stress in the rod
S | 20.6656 | Saftey Factor
Dimensioning Rod - CW
Tensile Loading
a_n0_cw [m/s^2] | 1447.0604
a_n0_rod_cw [m/s^2] | 723.5302
F_n_cw [N] | 2170.5906
F_n_rod_cw [N] | 383.575
F_max [N] | 2554.1656
σ_rod_tensile [Mpa] | 14.4536
Bending
a_t [m/s^2] | 0.89662
F_t_cw [N] | 1.3449
F_t_rod_cw [N] | 0.23767
F_A_cw [N] | 1.5826 | Force at attachment point A
M_A_cw [Nm] | 2.9275 | Maximum bending moment is at attachment
σ_rod_cw_bending [Mpa] | 3.2325 | Flexure formula
Beam Deflection
Elastic Modulus [Mpa] | 228000
δ_rod_cw_bending [mm] | 1.635
Von Mises Criterion
Yield Strength [Mpa] | 600
σ_rod_cw [Mpa] | 15.5001 | Total normal stress in the rod
S | 38.7094 | Saftey Factor
Dimensioning Bearing
Applied forces
F_cr [N] | 2170.5906 | Centrifugal forces (oscillating)
F_drive [N] | 162.5241 | Driving force through chain / crank handle (mostly static)
F_grav [N] | 39.8314 | Approximate gravitational force (static)
Areas & tensions
A_projy [mm²] | 1600 | The projected area in Y (radial)
A_projx [mm²] | 678.584 | The projected area in X (axial)

## Kinematics
Parameters |  | Simulation |  |  | Dynamic Chart
h_max [m] | 150 | t [s] | x(t) [m] | y(t) [m] | Count [h > 0] | 552
θ_release [°] | 3 | 0 | 0 | 2.8953
|  | 0.02 | 0.05631 | 3.9678
|  | 0.04 | 0.11262 | 5.0364
|  | 0.06 | 0.16893 | 6.1011
Constants |  | 0.08 | 0.22524 | 7.1618
g [m/s^2] | 9.81 | 0.1 | 0.28155 | 8.2186
|  | 0.12 | 0.33786 | 9.2715
Solutions |  | 0.14 | 0.39417 | 10.3205
Projectile Motion |  | 0.16 | 0.45048 | 11.3655
h_1 [m] | 2.8953 | 0.18 | 0.50679 | 12.4066
v_0y [m/s] | 53.7233 | 0.2 | 0.5631 | 13.4438
v_0 [m/s] | 53.797 | 0.22 | 0.61941 | 14.4771
v_0x [m/s] | 2.8155 | 0.24 | 0.67572 | 15.5064
t_max [s] | 5.4764 | 0.26 | 0.73203 | 16.5318
t_throw [s] | 11.0064 | 0.28 | 0.78835 | 17.5533
x_impact [m] | 30.9887 | 0.3 | 0.84466 | 18.5709
|  | 0.32 | 0.90097 | 19.5845
Rotational Motion |  | 0.34 | 0.95728 | 20.5942
ω_0 [rad/s] | 26.8985 | 0.36 | 1.0136 | 21.6
n_0 [rev/s] | 4.281 | 0.38 | 1.0699 | 22.6019
n_0 [rpm] | 256.8619 | 0.4 | 1.1262 | 23.5999
|  | 0.42 | 1.1825 | 24.5939
|  | 0.44 | 1.2388 | 25.584
|  | 0.46 | 1.2951 | 26.5702
|  | 0.48 | 1.3514 | 27.5524
|  | 0.5 | 1.4078 | 28.5307
|  | 0.52 | 1.4641 | 29.5051
|  | 0.54 | 1.5204 | 30.4756
|  | 0.56 | 1.5767 | 31.4422
|  | 0.58 | 1.633 | 32.4048
|  | 0.6 | 1.6893 | 33.3635
|  | 0.62 | 1.7456 | 34.3183
|  | 0.64 | 1.8019 | 35.2692
|  | 0.66 | 1.8582 | 36.2161
|  | 0.68 | 1.9146 | 37.1591
|  | 0.7 | 1.9709 | 38.0982
|  | 0.72 | 2.0272 | 39.0334
|  | 0.74 | 2.0835 | 39.9646
|  | 0.76 | 2.1398 | 40.8919
|  | 0.78 | 2.1961 | 41.8153
|  | 0.8 | 2.2524 | 42.7348
|  | 0.82 | 2.3087 | 43.6503
|  | 0.84 | 2.365 | 44.5619
|  | 0.86 | 2.4213 | 45.4696
|  | 0.88 | 2.4777 | 46.3734
|  | 0.9 | 2.534 | 47.2733
|  | 0.92 | 2.5903 | 48.1692
|  | 0.94 | 2.6466 | 49.0612
|  | 0.96 | 2.7029 | 49.9493
|  | 0.98 | 2.7592 | 50.8334
|  | 1 | 2.8155 | 51.7136
|  | 1.02 | 2.8718 | 52.5899
|  | 1.04 | 2.9281 | 53.4623
|  | 1.06 | 2.9845 | 54.3308
|  | 1.08 | 3.0408 | 55.1953
|  | 1.1 | 3.0971 | 56.0559
|  | 1.12 | 3.1534 | 56.9126
|  | 1.14 | 3.2097 | 57.7654
|  | 1.16 | 3.266 | 58.6142
|  | 1.18 | 3.3223 | 59.4591
|  | 1.2 | 3.3786 | 60.3001
|  | 1.22 | 3.4349 | 61.1372
|  | 1.24 | 3.4912 | 61.9703
|  | 1.26 | 3.5476 | 62.7995
|  | 1.28 | 3.6039 | 63.6248
|  | 1.3 | 3.6602 | 64.4462
|  | 1.32 | 3.7165 | 65.2636
|  | 1.34 | 3.7728 | 66.0771
|  | 1.36 | 3.8291 | 66.8867
|  | 1.38 | 3.8854 | 67.6924
|  | 1.4 | 3.9417 | 68.4942
|  | 1.42 | 3.998 | 69.292
|  | 1.44 | 4.0543 | 70.0859
|  | 1.46 | 4.1107 | 70.8759
|  | 1.48 | 4.167 | 71.6619
|  | 1.5 | 4.2233 | 72.444
|  | 1.52 | 4.2796 | 73.2222
|  | 1.54 | 4.3359 | 73.9965
|  | 1.56 | 4.3922 | 74.7669
|  | 1.58 | 4.4485 | 75.5333
|  | 1.6 | 4.5048 | 76.2958
|  | 1.62 | 4.5611 | 77.0544
|  | 1.64 | 4.6175 | 77.8091
|  | 1.66 | 4.6738 | 78.5598
|  | 1.68 | 4.7301 | 79.3066
|  | 1.7 | 4.7864 | 80.0495
|  | 1.72 | 4.8427 | 80.7885
|  | 1.74 | 4.899 | 81.5235
|  | 1.76 | 4.9553 | 82.2546
|  | 1.78 | 5.0116 | 82.9818
|  | 1.8 | 5.0679 | 83.7051
|  | 1.82 | 5.1242 | 84.4244
|  | 1.84 | 5.1806 | 85.1398
|  | 1.86 | 5.2369 | 85.8513
|  | 1.88 | 5.2932 | 86.5589
|  | 1.9 | 5.3495 | 87.2626
|  | 1.92 | 5.4058 | 87.9623
|  | 1.94 | 5.4621 | 88.6581
|  | 1.96 | 5.5184 | 89.35
|  | 1.98 | 5.5747 | 90.0379
|  | 2 | 5.631 | 90.7219
|  | 2.02 | 5.6873 | 91.402
|  | 2.04 | 5.7437 | 92.0782
|  | 2.06 | 5.8 | 92.7505
|  | 2.08 | 5.8563 | 93.4188
|  | 2.1 | 5.9126 | 94.0832
|  | 2.12 | 5.9689 | 94.7437
|  | 2.14 | 6.0252 | 95.4003
|  | 2.16 | 6.0815 | 96.0529
|  | 2.18 | 6.1378 | 96.7016
|  | 2.2 | 6.1941 | 97.3464
|  | 2.22 | 6.2505 | 97.9873
|  | 2.24 | 6.3068 | 98.6242
|  | 2.26 | 6.3631 | 99.2572
|  | 2.28 | 6.4194 | 99.8863
|  | 2.3 | 6.4757 | 100.5115
|  | 2.32 | 6.532 | 101.1327
|  | 2.34 | 6.5883 | 101.75
|  | 2.36 | 6.6446 | 102.3634
|  | 2.38 | 6.7009 | 102.9729
|  | 2.4 | 6.7572 | 103.5785
|  | 2.42 | 6.8136 | 104.1801
|  | 2.44 | 6.8699 | 104.7778
|  | 2.46 | 6.9262 | 105.3716
|  | 2.48 | 6.9825 | 105.9614
|  | 2.5 | 7.0388 | 106.5473
|  | 2.52 | 7.0951 | 107.1293
|  | 2.54 | 7.1514 | 107.7074
|  | 2.56 | 7.2077 | 108.2816
|  | 2.58 | 7.264 | 108.8518
|  | 2.6 | 7.3203 | 109.4181
|  | 2.62 | 7.3767 | 109.9805
|  | 2.64 | 7.433 | 110.539
|  | 2.66 | 7.4893 | 111.0935
|  | 2.68 | 7.5456 | 111.6441
|  | 2.7 | 7.6019 | 112.1908
|  | 2.72 | 7.6582 | 112.7336
|  | 2.74 | 7.7145 | 113.2724
|  | 2.76 | 7.7708 | 113.8073
|  | 2.78 | 7.8271 | 114.3383
|  | 2.8 | 7.8835 | 114.8654
|  | 2.82 | 7.9398 | 115.3885
|  | 2.84 | 7.9961 | 115.9078
|  | 2.86 | 8.0524 | 116.423
|  | 2.88 | 8.1087 | 116.9344
|  | 2.9 | 8.165 | 117.4419
|  | 2.92 | 8.2213 | 117.9454
|  | 2.94 | 8.2776 | 118.445
|  | 2.96 | 8.3339 | 118.9407
|  | 2.98 | 8.3902 | 119.4324
|  | 3 | 8.4466 | 119.9202
|  | 3.02 | 8.5029 | 120.4042
|  | 3.04 | 8.5592 | 120.8841
|  | 3.06 | 8.6155 | 121.3602
|  | 3.08 | 8.6718 | 121.8323
|  | 3.1 | 8.7281 | 122.3005
|  | 3.12 | 8.7844 | 122.7648
|  | 3.14 | 8.8407 | 123.2252
|  | 3.16 | 8.897 | 123.6816
|  | 3.18 | 8.9534 | 124.1341
|  | 3.2 | 9.0097 | 124.5827
|  | 3.22 | 9.066 | 125.0274
|  | 3.24 | 9.1223 | 125.4681
|  | 3.26 | 9.1786 | 125.9049
|  | 3.28 | 9.2349 | 126.3378
|  | 3.3 | 9.2912 | 126.7668
|  | 3.32 | 9.3475 | 127.1918
|  | 3.34 | 9.4038 | 127.613
|  | 3.36 | 9.4601 | 128.0301
|  | 3.38 | 9.5165 | 128.4434
|  | 3.4 | 9.5728 | 128.8528
|  | 3.42 | 9.6291 | 129.2582
|  | 3.44 | 9.6854 | 129.6597
|  | 3.46 | 9.7417 | 130.0573
|  | 3.48 | 9.798 | 130.4509
|  | 3.5 | 9.8543 | 130.8407
|  | 3.52 | 9.9106 | 131.2265
|  | 3.54 | 9.9669 | 131.6083
|  | 3.56 | 10.0232 | 131.9863
|  | 3.58 | 10.0796 | 132.3603
|  | 3.6 | 10.1359 | 132.7304
|  | 3.62 | 10.1922 | 133.0966
|  | 3.64 | 10.2485 | 133.4589
|  | 3.66 | 10.3048 | 133.8172
|  | 3.68 | 10.3611 | 134.1716
|  | 3.7 | 10.4174 | 134.5221
|  | 3.72 | 10.4737 | 134.8687
|  | 3.74 | 10.53 | 135.2113
|  | 3.76 | 10.5864 | 135.55
|  | 3.78 | 10.6427 | 135.8848
|  | 3.8 | 10.699 | 136.2157
|  | 3.82 | 10.7553 | 136.5426
|  | 3.84 | 10.8116 | 136.8657
|  | 3.86 | 10.8679 | 137.1848
|  | 3.88 | 10.9242 | 137.4999
|  | 3.9 | 10.9805 | 137.8112
|  | 3.92 | 11.0368 | 138.1185
|  | 3.94 | 11.0931 | 138.4219
|  | 3.96 | 11.1495 | 138.7214
|  | 3.98 | 11.2058 | 139.0169
|  | 4 | 11.2621 | 139.3086
|  | 4.02 | 11.3184 | 139.5963
|  | 4.04 | 11.3747 | 139.88
|  | 4.06 | 11.431 | 140.1599
|  | 4.08 | 11.4873 | 140.4358
|  | 4.1 | 11.5436 | 140.7078
|  | 4.12 | 11.5999 | 140.9759
|  | 4.14 | 11.6562 | 141.2401
|  | 4.16 | 11.7126 | 141.5003
|  | 4.18 | 11.7689 | 141.7566
|  | 4.2 | 11.8252 | 142.009
|  | 4.22 | 11.8815 | 142.2575
|  | 4.24 | 11.9378 | 142.502
|  | 4.26 | 11.9941 | 142.7426
|  | 4.28 | 12.0504 | 142.9793
|  | 4.3 | 12.1067 | 143.2121
|  | 4.32 | 12.163 | 143.4409
|  | 4.34 | 12.2194 | 143.6659
|  | 4.36 | 12.2757 | 143.8869
|  | 4.38 | 12.332 | 144.1039
|  | 4.4 | 12.3883 | 144.3171
|  | 4.42 | 12.4446 | 144.5263
|  | 4.44 | 12.5009 | 144.7316
|  | 4.46 | 12.5572 | 144.933
|  | 4.48 | 12.6135 | 145.1304
|  | 4.5 | 12.6698 | 145.324
|  | 4.52 | 12.7261 | 145.5136
|  | 4.54 | 12.7825 | 145.6992
|  | 4.56 | 12.8388 | 145.881
|  | 4.58 | 12.8951 | 146.0588
|  | 4.6 | 12.9514 | 146.2327
|  | 4.62 | 13.0077 | 146.4027
|  | 4.64 | 13.064 | 146.5688
|  | 4.66 | 13.1203 | 146.7309
|  | 4.68 | 13.1766 | 146.8891
|  | 4.7 | 13.2329 | 147.0434
|  | 4.72 | 13.2893 | 147.1938
|  | 4.74 | 13.3456 | 147.3402
|  | 4.76 | 13.4019 | 147.4827
|  | 4.78 | 13.4582 | 147.6213
|  | 4.8 | 13.5145 | 147.756
|  | 4.82 | 13.5708 | 147.8867
|  | 4.84 | 13.6271 | 148.0136
|  | 4.86 | 13.6834 | 148.1365
|  | 4.88 | 13.7397 | 148.2554
|  | 4.9 | 13.796 | 148.3705
|  | 4.92 | 13.8524 | 148.4816
|  | 4.94 | 13.9087 | 148.5888
|  | 4.96 | 13.965 | 148.6921
|  | 4.98 | 14.0213 | 148.7914
|  | 5 | 14.0776 | 148.8869
|  | 5.02 | 14.1339 | 148.9784
|  | 5.04 | 14.1902 | 149.0659
|  | 5.06 | 14.2465 | 149.1496
|  | 5.08 | 14.3028 | 149.2293
|  | 5.1 | 14.3591 | 149.3051
|  | 5.12 | 14.4155 | 149.377
|  | 5.14 | 14.4718 | 149.445
|  | 5.16 | 14.5281 | 149.509
|  | 5.18 | 14.5844 | 149.5691
|  | 5.2 | 14.6407 | 149.6253
|  | 5.22 | 14.697 | 149.6776
|  | 5.24 | 14.7533 | 149.7259
|  | 5.26 | 14.8096 | 149.7703
|  | 5.28 | 14.8659 | 149.8108
|  | 5.3 | 14.9223 | 149.8474
|  | 5.32 | 14.9786 | 149.88
|  | 5.34 | 15.0349 | 149.9088
|  | 5.36 | 15.0912 | 149.9336
|  | 5.38 | 15.1475 | 149.9544
|  | 5.4 | 15.2038 | 149.9714
|  | 5.42 | 15.2601 | 149.9844
|  | 5.44 | 15.3164 | 149.9935
|  | 5.46 | 15.3727 | 149.9987
|  | 5.48 | 15.429 | 149.9999
|  | 5.5 | 15.4854 | 149.9973
|  | 5.52 | 15.5417 | 149.9907
|  | 5.54 | 15.598 | 149.9801
|  | 5.56 | 15.6543 | 149.9657
|  | 5.58 | 15.7106 | 149.9473
|  | 5.6 | 15.7669 | 149.925
|  | 5.62 | 15.8232 | 149.8988
|  | 5.64 | 15.8795 | 149.8687
|  | 5.66 | 15.9358 | 149.8346
|  | 5.68 | 15.9921 | 149.7966
|  | 5.7 | 16.0485 | 149.7547
|  | 5.72 | 16.1048 | 149.7089
|  | 5.74 | 16.1611 | 149.6591
|  | 5.76 | 16.2174 | 149.6054
|  | 5.78 | 16.2737 | 149.5478
|  | 5.8 | 16.33 | 149.4863
|  | 5.82 | 16.3863 | 149.4209
|  | 5.84 | 16.4426 | 149.3515
|  | 5.86 | 16.4989 | 149.2782
|  | 5.88 | 16.5553 | 149.2009
|  | 5.9 | 16.6116 | 149.1198
|  | 5.92 | 16.6679 | 149.0347
|  | 5.94 | 16.7242 | 148.9457
|  | 5.96 | 16.7805 | 148.8528
|  | 5.98 | 16.8368 | 148.7559
|  | 6 | 16.8931 | 148.6552
|  | 6.02 | 16.9494 | 148.5505
|  | 6.04 | 17.0057 | 148.4419
|  | 6.06 | 17.062 | 148.3293
|  | 6.08 | 17.1184 | 148.2128
|  | 6.1 | 17.1747 | 148.0924
|  | 6.12 | 17.231 | 147.9681
|  | 6.14 | 17.2873 | 147.8399
|  | 6.16 | 17.3436 | 147.7077
|  | 6.18 | 17.3999 | 147.5716
|  | 6.2 | 17.4562 | 147.4316
|  | 6.22 | 17.5125 | 147.2877
|  | 6.24 | 17.5688 | 147.1398
|  | 6.26 | 17.6252 | 146.988
|  | 6.28 | 17.6815 | 146.8323
|  | 6.3 | 17.7378 | 146.6727
|  | 6.32 | 17.7941 | 146.5092
|  | 6.34 | 17.8504 | 146.3417
|  | 6.36 | 17.9067 | 146.1703
|  | 6.38 | 17.963 | 145.9949
|  | 6.4 | 18.0193 | 145.8157
|  | 6.42 | 18.0756 | 145.6325
|  | 6.44 | 18.1319 | 145.4454
|  | 6.46 | 18.1883 | 145.2544
|  | 6.48 | 18.2446 | 145.0594
|  | 6.5 | 18.3009 | 144.8606
|  | 6.52 | 18.3572 | 144.6578
|  | 6.54 | 18.4135 | 144.4511
|  | 6.56 | 18.4698 | 144.2404
|  | 6.58 | 18.5261 | 144.0258
|  | 6.6 | 18.5824 | 143.8074
|  | 6.62 | 18.6387 | 143.5849
|  | 6.64 | 18.695 | 143.3586
|  | 6.66 | 18.7514 | 143.1283
|  | 6.68 | 18.8077 | 142.8941
|  | 6.7 | 18.864 | 142.656
|  | 6.72 | 18.9203 | 142.414
|  | 6.74 | 18.9766 | 142.168
|  | 6.76 | 19.0329 | 141.9182
|  | 6.78 | 19.0892 | 141.6643
|  | 6.8 | 19.1455 | 141.4066
|  | 6.82 | 19.2018 | 141.145
|  | 6.84 | 19.2582 | 140.8794
|  | 6.86 | 19.3145 | 140.6099
|  | 6.88 | 19.3708 | 140.3364
|  | 6.9 | 19.4271 | 140.0591
|  | 6.92 | 19.4834 | 139.7778
|  | 6.94 | 19.5397 | 139.4926
|  | 6.96 | 19.596 | 139.2035
|  | 6.98 | 19.6523 | 138.9104
|  | 7 | 19.7086 | 138.6135
|  | 7.02 | 19.7649 | 138.3126
|  | 7.04 | 19.8213 | 138.0078
|  | 7.06 | 19.8776 | 137.699
|  | 7.08 | 19.9339 | 137.3863
|  | 7.1 | 19.9902 | 137.0698
|  | 7.12 | 20.0465 | 136.7492
|  | 7.14 | 20.1028 | 136.4248
|  | 7.16 | 20.1591 | 136.0964
|  | 7.18 | 20.2154 | 135.7641
|  | 7.2 | 20.2717 | 135.4279
|  | 7.22 | 20.328 | 135.0878
|  | 7.24 | 20.3844 | 134.7437
|  | 7.26 | 20.4407 | 134.3958
|  | 7.28 | 20.497 | 134.0438
|  | 7.3 | 20.5533 | 133.688
|  | 7.32 | 20.6096 | 133.3283
|  | 7.34 | 20.6659 | 132.9646
|  | 7.36 | 20.7222 | 132.597
|  | 7.38 | 20.7785 | 132.2254
|  | 7.4 | 20.8348 | 131.85
|  | 7.42 | 20.8912 | 131.4706
|  | 7.44 | 20.9475 | 131.0873
|  | 7.46 | 21.0038 | 130.7001
|  | 7.48 | 21.0601 | 130.3089
|  | 7.5 | 21.1164 | 129.9139
|  | 7.52 | 21.1727 | 129.5149
|  | 7.54 | 21.229 | 129.112
|  | 7.56 | 21.2853 | 128.7051
|  | 7.58 | 21.3416 | 128.2943
|  | 7.6 | 21.3979 | 127.8797
|  | 7.62 | 21.4543 | 127.461
|  | 7.64 | 21.5106 | 127.0385
|  | 7.66 | 21.5669 | 126.612
|  | 7.68 | 21.6232 | 126.1817
|  | 7.7 | 21.6795 | 125.7473
|  | 7.72 | 21.7358 | 125.3091
|  | 7.74 | 21.7921 | 124.8669
|  | 7.76 | 21.8484 | 124.4209
|  | 7.78 | 21.9047 | 123.9709
|  | 7.8 | 21.961 | 123.5169
|  | 7.82 | 22.0174 | 123.0591
|  | 7.84 | 22.0737 | 122.5973
|  | 7.86 | 22.13 | 122.1316
|  | 7.88 | 22.1863 | 121.662
|  | 7.9 | 22.2426 | 121.1884
|  | 7.92 | 22.2989 | 120.7109
|  | 7.94 | 22.3552 | 120.2295
|  | 7.96 | 22.4115 | 119.7442
|  | 7.98 | 22.4678 | 119.255
|  | 8 | 22.5242 | 118.7618
|  | 8.02 | 22.5805 | 118.2647
|  | 8.04 | 22.6368 | 117.7637
|  | 8.06 | 22.6931 | 117.2587
|  | 8.08 | 22.7494 | 116.7499
|  | 8.1 | 22.8057 | 116.2371
|  | 8.12 | 22.862 | 115.7203
|  | 8.14 | 22.9183 | 115.1997
|  | 8.16 | 22.9746 | 114.6751
|  | 8.18 | 23.0309 | 114.1467
|  | 8.2 | 23.0873 | 113.6142
|  | 8.22 | 23.1436 | 113.0779
|  | 8.24 | 23.1999 | 112.5376
|  | 8.26 | 23.2562 | 111.9935
|  | 8.28 | 23.3125 | 111.4454
|  | 8.3 | 23.3688 | 110.8933
|  | 8.32 | 23.4251 | 110.3374
|  | 8.34 | 23.4814 | 109.7775
|  | 8.36 | 23.5377 | 109.2137
|  | 8.38 | 23.5941 | 108.646
|  | 8.4 | 23.6504 | 108.0743
|  | 8.42 | 23.7067 | 107.4987
|  | 8.44 | 23.763 | 106.9192
|  | 8.46 | 23.8193 | 106.3358
|  | 8.48 | 23.8756 | 105.7485
|  | 8.5 | 23.9319 | 105.1572
|  | 8.52 | 23.9882 | 104.562
|  | 8.54 | 24.0445 | 103.9629
|  | 8.56 | 24.1008 | 103.3598
|  | 8.58 | 24.1572 | 102.7529
|  | 8.6 | 24.2135 | 102.142
|  | 8.62 | 24.2698 | 101.5271
|  | 8.64 | 24.3261 | 100.9084
|  | 8.66 | 24.3824 | 100.2857
|  | 8.68 | 24.4387 | 99.6592
|  | 8.7 | 24.495 | 99.0286
|  | 8.72 | 24.5513 | 98.3942
|  | 8.74 | 24.6076 | 97.7558
|  | 8.76 | 24.6639 | 97.1136
|  | 8.78 | 24.7203 | 96.4674
|  | 8.8 | 24.7766 | 95.8172
|  | 8.82 | 24.8329 | 95.1632
|  | 8.84 | 24.8892 | 94.5052
|  | 8.86 | 24.9455 | 93.8433
|  | 8.88 | 25.0018 | 93.1775
|  | 8.9 | 25.0581 | 92.5077
|  | 8.92 | 25.1144 | 91.834
|  | 8.94 | 25.1707 | 91.1564
|  | 8.96 | 25.2271 | 90.4749
|  | 8.98 | 25.2834 | 89.7895
|  | 9 | 25.3397 | 89.1001
|  | 9.02 | 25.396 | 88.4068
|  | 9.04 | 25.4523 | 87.7096
|  | 9.06 | 25.5086 | 87.0084
|  | 9.08 | 25.5649 | 86.3034
|  | 9.1 | 25.6212 | 85.5944
|  | 9.12 | 25.6775 | 84.8815
|  | 9.14 | 25.7338 | 84.1646
|  | 9.16 | 25.7902 | 83.4438
|  | 9.18 | 25.8465 | 82.7192
|  | 9.2 | 25.9028 | 81.9905
|  | 9.22 | 25.9591 | 81.258
|  | 9.24 | 26.0154 | 80.5216
|  | 9.26 | 26.0717 | 79.7812
|  | 9.28 | 26.128 | 79.0369
|  | 9.3 | 26.1843 | 78.2886
|  | 9.32 | 26.2406 | 77.5365
|  | 9.34 | 26.2969 | 76.7804
|  | 9.36 | 26.3533 | 76.0204
|  | 9.38 | 26.4096 | 75.2565
|  | 9.4 | 26.4659 | 74.4886
|  | 9.42 | 26.5222 | 73.7168
|  | 9.44 | 26.5785 | 72.9411
|  | 9.46 | 26.6348 | 72.1615
|  | 9.48 | 26.6911 | 71.378
|  | 9.5 | 26.7474 | 70.5905
|  | 9.52 | 26.8037 | 69.7991
|  | 9.54 | 26.8601 | 69.0038
|  | 9.56 | 26.9164 | 68.2045
|  | 9.58 | 26.9727 | 67.4014
|  | 9.6 | 27.029 | 66.5943
|  | 9.62 | 27.0853 | 65.7833
|  | 9.64 | 27.1416 | 64.9683
|  | 9.66 | 27.1979 | 64.1495
|  | 9.68 | 27.2542 | 63.3267
|  | 9.7 | 27.3105 | 62.5
|  | 9.72 | 27.3668 | 61.6693
|  | 9.74 | 27.4232 | 60.8348
|  | 9.76 | 27.4795 | 59.9963
|  | 9.78 | 27.5358 | 59.1539
|  | 9.8 | 27.5921 | 58.3075
|  | 9.82 | 27.6484 | 57.4573
|  | 9.84 | 27.7047 | 56.6031
|  | 9.86 | 27.761 | 55.745
|  | 9.88 | 27.8173 | 54.883
|  | 9.9 | 27.8736 | 54.017
|  | 9.92 | 27.93 | 53.1471
|  | 9.94 | 27.9863 | 52.2733
|  | 9.96 | 28.0426 | 51.3956
|  | 9.98 | 28.0989 | 50.514
|  | 10 | 28.1552 | 49.6284
|  | 10.02 | 28.2115 | 48.7389
|  | 10.04 | 28.2678 | 47.8455
|  | 10.06 | 28.3241 | 46.9481
|  | 10.08 | 28.3804 | 46.0469
|  | 10.1 | 28.4367 | 45.1417
|  | 10.12 | 28.4931 | 44.2326
|  | 10.14 | 28.5494 | 43.3195
|  | 10.16 | 28.6057 | 42.4026
|  | 10.18 | 28.662 | 41.4817
|  | 10.2 | 28.7183 | 40.5569
|  | 10.22 | 28.7746 | 39.6281
|  | 10.24 | 28.8309 | 38.6955
|  | 10.26 | 28.8872 | 37.7589
|  | 10.28 | 28.9435 | 36.8184
|  | 10.3 | 28.9998 | 35.8739
|  | 10.32 | 29.0562 | 34.9256
|  | 10.34 | 29.1125 | 33.9733
|  | 10.36 | 29.1688 | 33.0171
|  | 10.38 | 29.2251 | 32.057
|  | 10.4 | 29.2814 | 31.0929
|  | 10.42 | 29.3377 | 30.1249
|  | 10.44 | 29.394 | 29.153
|  | 10.46 | 29.4503 | 28.1772
|  | 10.48 | 29.5066 | 27.1975
|  | 10.5 | 29.563 | 26.2138
|  | 10.52 | 29.6193 | 25.2262
|  | 10.54 | 29.6756 | 24.2347
|  | 10.56 | 29.7319 | 23.2392
|  | 10.58 | 29.7882 | 22.2399
|  | 10.6 | 29.8445 | 21.2366
|  | 10.62 | 29.9008 | 20.2294
|  | 10.64 | 29.9571 | 19.2182
|  | 10.66 | 30.0134 | 18.2032
|  | 10.68 | 30.0697 | 17.1842
|  | 10.7 | 30.1261 | 16.1613
|  | 10.72 | 30.1824 | 15.1344
|  | 10.74 | 30.2387 | 14.1037
|  | 10.76 | 30.295 | 13.069
|  | 10.78 | 30.3513 | 12.0304
|  | 10.8 | 30.4076 | 10.9878
|  | 10.82 | 30.4639 | 9.9414
|  | 10.84 | 30.5202 | 8.891
|  | 10.86 | 30.5765 | 7.8367
|  | 10.88 | 30.6328 | 6.7785
|  | 10.9 | 30.6892 | 5.7163
|  | 10.92 | 30.7455 | 4.6502
|  | 10.94 | 30.8018 | 3.5802
|  | 10.96 | 30.8581 | 2.5063
|  | 10.98 | 30.9144 | 1.4285
|  | 11 | 30.9707 | 0.3467
|  | 11.02 | 31.027 | -0.739
|  | 11.04 | 31.0833 | -1.8286
|  | 11.06 | 31.1396 | -2.9222
|  | 11.08 | 31.196 | -4.0196
|  | 11.1 | 31.2523 | -5.121
|  | 11.12 | 31.3086 | -6.2263
|  | 11.14 | 31.3649 | -7.3356
|  | 11.16 | 31.4212 | -8.4487
|  | 11.18 | 31.4775 | -9.5658
|  | 11.2 | 31.5338 | -10.6868
|  | 11.22 | 31.5901 | -11.8118
|  | 11.24 | 31.6464 | -12.9406
|  | 11.26 | 31.7027 | -14.0734
|  | 11.28 | 31.7591 | -15.2101
|  | 11.3 | 31.8154 | -16.3508
|  | 11.32 | 31.8717 | -17.4953
|  | 11.34 | 31.928 | -18.6438
|  | 11.36 | 31.9843 | -19.7962
|  | 11.38 | 32.0406 | -20.9525
|  | 11.4 | 32.0969 | -22.1128
|  | 11.42 | 32.1532 | -23.277
|  | 11.44 | 32.2095 | -24.4451
|  | 11.46 | 32.2658 | -25.6171
|  | 11.48 | 32.3222 | -26.793
|  | 11.5 | 32.3785 | -27.9729
|  | 11.52 | 32.4348 | -29.1567
|  | 11.54 | 32.4911 | -30.3444
|  | 11.56 | 32.5474 | -31.5361
|  | 11.58 | 32.6037 | -32.7316
|  | 11.6 | 32.66 | -33.9311
|  | 11.62 | 32.7163 | -35.1345
|  | 11.64 | 32.7726 | -36.3419
|  | 11.66 | 32.829 | -37.5531
|  | 11.68 | 32.8853 | -38.7683
|  | 11.7 | 32.9416 | -39.9874
|  | 11.72 | 32.9979 | -41.2105
|  | 11.74 | 33.0542 | -42.4374
|  | 11.76 | 33.1105 | -43.6683
|  | 11.78 | 33.1668 | -44.9031
|  | 11.8 | 33.2231 | -46.1419
|  | 11.82 | 33.2794 | -47.3845
|  | 11.84 | 33.3357 | -48.6311
|  | 11.86 | 33.3921 | -49.8816
|  | 11.88 | 33.4484 | -51.136
|  | 11.9 | 33.5047 | -52.3944
|  | 11.92 | 33.561 | -53.6567
|  | 11.94 | 33.6173 | -54.9229
|  | 11.96 | 33.6736 | -56.193
|  | 11.98 | 33.7299 | -57.467
|  | 12 | 33.7862 | -58.745
|  | 12.02 | 33.8425 | -60.0269
|  | 12.04 | 33.8989 | -61.3127
|  | 12.06 | 33.9552 | -62.6025
|  | 12.08 | 34.0115 | -63.8961
|  | 12.1 | 34.0678 | -65.1937
|  | 12.12 | 34.1241 | -66.4952
|  | 12.14 | 34.1804 | -67.8007
|  | 12.16 | 34.2367 | -69.11
|  | 12.18 | 34.293 | -70.4233
|  | 12.2 | 34.3493 | -71.7405
|  | 12.22 | 34.4056 | -73.0617
|  | 12.24 | 34.462 | -74.3867
|  | 12.26 | 34.5183 | -75.7157
|  | 12.28 | 34.5746 | -77.0486
|  | 12.3 | 34.6309 | -78.3855
|  | 12.32 | 34.6872 | -79.7262
|  | 12.34 | 34.7435 | -81.0709
|  | 12.36 | 34.7998 | -82.4195
|  | 12.38 | 34.8561 | -83.772
|  | 12.4 | 34.9124 | -85.1285
|  | 12.42 | 34.9687 | -86.4888
|  | 12.44 | 35.0251 | -87.8531
|  | 12.46 | 35.0814 | -89.2214
|  | 12.48 | 35.1377 | -90.5935
|  | 12.5 | 35.194 | -91.9696
|  | 12.52 | 35.2503 | -93.3496
|  | 12.54 | 35.3066 | -94.7335
|  | 12.56 | 35.3629 | -96.1214
|  | 12.58 | 35.4192 | -97.5131
|  | 12.6 | 35.4755 | -98.9088
|  | 12.62 | 35.5319 | -100.3084
|  | 12.64 | 35.5882 | -101.712
|  | 12.66 | 35.6445 | -103.1194
|  | 12.68 | 35.7008 | -104.5308
|  | 12.7 | 35.7571 | -105.9461
|  | 12.72 | 35.8134 | -107.3654
|  | 12.74 | 35.8697 | -108.7885
|  | 12.76 | 35.926 | -110.2156
|  | 12.78 | 35.9823 | -111.6466
|  | 12.8 | 36.0386 | -113.0815
|  | 12.82 | 36.095 | -114.5204
|  | 12.84 | 36.1513 | -115.9632
|  | 12.86 | 36.2076 | -117.4099
|  | 12.88 | 36.2639 | -118.8605
|  | 12.9 | 36.3202 | -120.3151
|  | 12.92 | 36.3765 | -121.7735
|  | 12.94 | 36.4328 | -123.2359
|  | 12.96 | 36.4891 | -124.7023
|  | 12.98 | 36.5454 | -126.1725
|  | 13 | 36.6017 | -127.6467
|  | 13.02 | 36.6581 | -129.1248
|  | 13.04 | 36.7144 | -130.6068
|  | 13.06 | 36.7707 | -132.0927
|  | 13.08 | 36.827 | -133.5826
|  | 13.1 | 36.8833 | -135.0764
|  | 13.12 | 36.9396 | -136.5741
|  | 13.14 | 36.9959 | -138.0758
|  | 13.16 | 37.0522 | -139.5813
|  | 13.18 | 37.1085 | -141.0908
|  | 13.2 | 37.1649 | -142.6042
|  | 13.22 | 37.2212 | -144.1216
|  | 13.24 | 37.2775 | -145.6428
|  | 13.26 | 37.3338 | -147.168
|  | 13.28 | 37.3901 | -148.6971
|  | 13.3 | 37.4464 | -150.2301
|  | 13.32 | 37.5027 | -151.7671
|  | 13.34 | 37.559 | -153.308
|  | 13.36 | 37.6153 | -154.8528
|  | 13.38 | 37.6716 | -156.4015
|  | 13.4 | 37.728 | -157.9542
|  | 13.42 | 37.7843 | -159.5107
|  | 13.44 | 37.8406 | -161.0712
|  | 13.46 | 37.8969 | -162.6357
|  | 13.48 | 37.9532 | -164.204
|  | 13.5 | 38.0095 | -165.7763
|  | 13.52 | 38.0658 | -167.3525
|  | 13.54 | 38.1221 | -168.9326
|  | 13.56 | 38.1784 | -170.5166
|  | 13.58 | 38.2348 | -172.1046
|  | 13.6 | 38.2911 | -173.6965
|  | 13.62 | 38.3474 | -175.2923
|  | 13.64 | 38.4037 | -176.8921
|  | 13.66 | 38.46 | -178.4957
|  | 13.68 | 38.5163 | -180.1033
|  | 13.7 | 38.5726 | -181.7148
|  | 13.72 | 38.6289 | -183.3303
|  | 13.74 | 38.6852 | -184.9496
|  | 13.76 | 38.7415 | -186.5729
|  | 13.78 | 38.7979 | -188.2001
|  | 13.8 | 38.8542 | -189.8312
|  | 13.82 | 38.9105 | -191.4663
|  | 13.84 | 38.9668 | -193.1053
|  | 13.86 | 39.0231 | -194.7482
|  | 13.88 | 39.0794 | -196.395
|  | 13.9 | 39.1357 | -198.0458
|  | 13.92 | 39.192 | -199.7004
|  | 13.94 | 39.2483 | -201.359
|  | 13.96 | 39.3046 | -203.0216
|  | 13.98 | 39.361 | -204.688
|  | 14 | 39.4173 | -206.3584
|  | 14.02 | 39.4736 | -208.0327
|  | 14.04 | 39.5299 | -209.7109
|  | 14.06 | 39.5862 | -211.393
|  | 14.08 | 39.6425 | -213.0791
|  | 14.1 | 39.6988 | -214.7691
|  | 14.12 | 39.7551 | -216.463
|  | 14.14 | 39.8114 | -218.1609
|  | 14.16 | 39.8678 | -219.8626
|  | 14.18 | 39.9241 | -221.5683
|  | 14.2 | 39.9804 | -223.2779
|  | 14.22 | 40.0367 | -224.9915
|  | 14.24 | 40.093 | -226.7089
|  | 14.26 | 40.1493 | -228.4303
|  | 14.28 | 40.2056 | -230.1556
|  | 14.3 | 40.2619 | -231.8848
|  | 14.32 | 40.3182 | -233.618
|  | 14.34 | 40.3745 | -235.3551
|  | 14.36 | 40.4309 | -237.0961
|  | 14.38 | 40.4872 | -238.841
|  | 14.4 | 40.5435 | -240.5899
|  | 14.42 | 40.5998 | -242.3426
|  | 14.44 | 40.6561 | -244.0993
|  | 14.46 | 40.7124 | -245.86
|  | 14.48 | 40.7687 | -247.6245
|  | 14.5 | 40.825 | -249.393
|  | 14.52 | 40.8813 | -251.1654
|  | 14.54 | 40.9376 | -252.9417
|  | 14.56 | 40.994 | -254.7219
|  | 14.58 | 41.0503 | -256.5061
|  | 14.6 | 41.1066 | -258.2942
|  | 14.62 | 41.1629 | -260.0862
|  | 14.64 | 41.2192 | -261.8822
|  | 14.66 | 41.2755 | -263.682
|  | 14.68 | 41.3318 | -265.4858
|  | 14.7 | 41.3881 | -267.2935
|  | 14.72 | 41.4444 | -269.1052
|  | 14.74 | 41.5008 | -270.9207
|  | 14.76 | 41.5571 | -272.7402
|  | 14.78 | 41.6134 | -274.5636
|  | 14.8 | 41.6697 | -276.3909
|  | 14.82 | 41.726 | -278.2222
|  | 14.84 | 41.7823 | -280.0574
|  | 14.86 | 41.8386 | -281.8965
|  | 14.88 | 41.8949 | -283.7395
|  | 14.9 | 41.9512 | -285.5865
|  | 14.92 | 42.0075 | -287.4373
|  | 14.94 | 42.0639 | -289.2921
|  | 14.96 | 42.1202 | -291.1509
|  | 14.98 | 42.1765 | -293.0135
|  | 15 | 42.2328 | -294.8801
|  | 15.02 | 42.2891 | -296.7506
|  | 15.04 | 42.3454 | -298.625
|  | 15.06 | 42.4017 | -300.5033
|  | 15.08 | 42.458 | -302.3856
|  | 15.1 | 42.5143 | -304.2718
|  | 15.12 | 42.5707 | -306.1619
|  | 15.14 | 42.627 | -308.0559
|  | 15.16 | 42.6833 | -309.9539
|  | 15.18 | 42.7396 | -311.8558
|  | 15.2 | 42.7959 | -313.7616
|  | 15.22 | 42.8522 | -315.6713
|  | 15.24 | 42.9085 | -317.585
|  | 15.26 | 42.9648 | -319.5026
|  | 15.28 | 43.0211 | -321.4241
|  | 15.3 | 43.0774 | -323.3495
|  | 15.32 | 43.1338 | -325.2789
|  | 15.34 | 43.1901 | -327.2122
|  | 15.36 | 43.2464 | -329.1494
|  | 15.38 | 43.3027 | -331.0905
|  | 15.4 | 43.359 | -333.0356
|  | 15.42 | 43.4153 | -334.9845
|  | 15.44 | 43.4716 | -336.9374
|  | 15.46 | 43.5279 | -338.8943
|  | 15.48 | 43.5842 | -340.855
|  | 15.5 | 43.6405 | -342.8197
|  | 15.52 | 43.6969 | -344.7883
|  | 15.54 | 43.7532 | -346.7608
|  | 15.56 | 43.8095 | -348.7372
|  | 15.58 | 43.8658 | -350.7176
|  | 15.6 | 43.9221 | -352.7019
|  | 15.62 | 43.9784 | -354.6901
|  | 15.64 | 44.0347 | -356.6822
|  | 15.66 | 44.091 | -358.6783
|  | 15.68 | 44.1473 | -360.6783
|  | 15.7 | 44.2037 | -362.6822
|  | 15.72 | 44.26 | -364.69
|  | 15.74 | 44.3163 | -366.7018
|  | 15.76 | 44.3726 | -368.7175
|  | 15.78 | 44.4289 | -370.7371
|  | 15.8 | 44.4852 | -372.7606
|  | 15.82 | 44.5415 | -374.7881
|  | 15.84 | 44.5978 | -376.8195
|  | 15.86 | 44.6541 | -378.8548
|  | 15.88 | 44.7104 | -380.894
|  | 15.9 | 44.7668 | -382.9371
|  | 15.92 | 44.8231 | -384.9842
|  | 15.94 | 44.8794 | -387.0352
|  | 15.96 | 44.9357 | -389.0901
|  | 15.98 | 44.992 | -391.149
|  | 16 | 45.0483 | -393.2118
|  | 16.02 | 45.1046 | -395.2785
|  | 16.04 | 45.1609 | -397.3491
|  | 16.06 | 45.2172 | -399.4236
|  | 16.08 | 45.2735 | -401.5021
|  | 16.1 | 45.3299 | -403.5845
|  | 16.12 | 45.3862 | -405.6708
|  | 16.14 | 45.4425 | -407.761
|  | 16.16 | 45.4988 | -409.8552
|  | 16.18 | 45.5551 | -411.9533
|  | 16.2 | 45.6114 | -414.0553
|  | 16.22 | 45.6677 | -416.1612
|  | 16.24 | 45.724 | -418.2711
|  | 16.26 | 45.7803 | -420.3849
|  | 16.28 | 45.8367 | -422.5026
|  | 16.3 | 45.893 | -424.6242
|  | 16.32 | 45.9493 | -426.7498
|  | 16.34 | 46.0056 | -428.8793
|  | 16.36 | 46.0619 | -431.0127
|  | 16.38 | 46.1182 | -433.15
|  | 16.4 | 46.1745 | -435.2912
|  | 16.42 | 46.2308 | -437.4364
|  | 16.44 | 46.2871 | -439.5855
|  | 16.46 | 46.3434 | -441.7385
|  | 16.48 | 46.3998 | -443.8955
|  | 16.5 | 46.4561 | -446.0564
|  | 16.52 | 46.5124 | -448.2212
|  | 16.54 | 46.5687 | -450.3899
|  | 16.56 | 46.625 | -452.5625
|  | 16.58 | 46.6813 | -454.7391
|  | 16.6 | 46.7376 | -456.9196
|  | 16.62 | 46.7939 | -459.104
|  | 16.64 | 46.8502 | -461.2923
|  | 16.66 | 46.9065 | -463.4846
|  | 16.68 | 46.9629 | -465.6808
|  | 16.7 | 47.0192 | -467.8809
|  | 16.72 | 47.0755 | -470.0849
|  | 16.74 | 47.1318 | -472.2929
|  | 16.76 | 47.1881 | -474.5048
|  | 16.78 | 47.2444 | -476.7206
|  | 16.8 | 47.3007 | -478.9403
|  | 16.82 | 47.357 | -481.164
|  | 16.84 | 47.4133 | -483.3916
|  | 16.86 | 47.4697 | -485.6231
|  | 16.88 | 47.526 | -487.8585
|  | 16.9 | 47.5823 | -490.0978
|  | 16.92 | 47.6386 | -492.3411
|  | 16.94 | 47.6949 | -494.5883
|  | 16.96 | 47.7512 | -496.8394
|  | 16.98 | 47.8075 | -499.0945
|  | 17 | 47.8638 | -501.3535
|  | 17.02 | 47.9201 | -503.6164
|  | 17.04 | 47.9764 | -505.8832
|  | 17.06 | 48.0328 | -508.1539
|  | 17.08 | 48.0891 | -510.4286
|  | 17.1 | 48.1454 | -512.7072
|  | 17.12 | 48.2017 | -514.9897
|  | 17.14 | 48.258 | -517.2761
|  | 17.16 | 48.3143 | -519.5665
|  | 17.18 | 48.3706 | -521.8608
|  | 17.2 | 48.4269 | -524.159
|  | 17.22 | 48.4832 | -526.4611
|  | 17.24 | 48.5396 | -528.7672
|  | 17.26 | 48.5959 | -531.0772
|  | 17.28 | 48.6522 | -533.3911
|  | 17.3 | 48.7085 | -535.7089
|  | 17.32 | 48.7648 | -538.0307
|  | 17.34 | 48.8211 | -540.3564
|  | 17.36 | 48.8774 | -542.686
|  | 17.38 | 48.9337 | -545.0195
|  | 17.4 | 48.99 | -547.3569
|  | 17.42 | 49.0463 | -549.6983
|  | 17.44 | 49.1027 | -552.0436
|  | 17.46 | 49.159 | -554.3928
|  | 17.48 | 49.2153 | -556.746
|  | 17.5 | 49.2716 | -559.1031
|  | 17.52 | 49.3279 | -561.4641
|  | 17.54 | 49.3842 | -563.829
|  | 17.56 | 49.4405 | -566.1978
|  | 17.58 | 49.4968 | -568.5706
|  | 17.6 | 49.5531 | -570.9473
|  | 17.62 | 49.6094 | -573.3279
|  | 17.64 | 49.6658 | -575.7124
|  | 17.66 | 49.7221 | -578.1009
|  | 17.68 | 49.7784 | -580.4933
|  | 17.7 | 49.8347 | -582.8896
|  | 17.72 | 49.891 | -585.2898
|  | 17.74 | 49.9473 | -587.694
|  | 17.76 | 50.0036 | -590.1021
|  | 17.78 | 50.0599 | -592.5141
|  | 17.8 | 50.1162 | -594.93
|  | 17.82 | 50.1726 | -597.3499
|  | 17.84 | 50.2289 | -599.7737
|  | 17.86 | 50.2852 | -602.2014
|  | 17.88 | 50.3415 | -604.633
|  | 17.9 | 50.3978 | -607.0685
|  | 17.92 | 50.4541 | -609.508
|  | 17.94 | 50.5104 | -611.9514
|  | 17.96 | 50.5667 | -614.3987
|  | 17.98 | 50.623 | -616.85
|  | 18 | 50.6793 | -619.3052
|  | 18.02 | 50.7357 | -621.7643
|  | 18.04 | 50.792 | -624.2273
|  | 18.06 | 50.8483 | -626.6942
|  | 18.08 | 50.9046 | -629.1651
|  | 18.1 | 50.9609 | -631.6399
|  | 18.12 | 51.0172 | -634.1186
|  | 18.14 | 51.0735 | -636.6012
|  | 18.16 | 51.1298 | -639.0878
|  | 18.18 | 51.1861 | -641.5783
|  | 18.2 | 51.2424 | -644.0727
|  | 18.22 | 51.2988 | -646.571
|  | 18.24 | 51.3551 | -649.0733
|  | 18.26 | 51.4114 | -651.5795
|  | 18.28 | 51.4677 | -654.0896
|  | 18.3 | 51.524 | -656.6036
|  | 18.32 | 51.5803 | -659.1216
|  | 18.34 | 51.6366 | -661.6434
|  | 18.36 | 51.6929 | -664.1693
|  | 18.38 | 51.7492 | -666.699
|  | 18.4 | 51.8056 | -669.2326
|  | 18.42 | 51.8619 | -671.7702
|  | 18.44 | 51.9182 | -674.3117
|  | 18.46 | 51.9745 | -676.8571
|  | 18.48 | 52.0308 | -679.4065
|  | 18.5 | 52.0871 | -681.9598
|  | 18.52 | 52.1434 | -684.5169
|  | 18.54 | 52.1997 | -687.0781
|  | 18.56 | 52.256 | -689.6431
|  | 18.58 | 52.3123 | -692.2121
|  | 18.6 | 52.3687 | -694.785
|  | 18.62 | 52.425 | -697.3618
|  | 18.64 | 52.4813 | -699.9425
|  | 18.66 | 52.5376 | -702.5272
|  | 18.68 | 52.5939 | -705.1158
|  | 18.7 | 52.6502 | -707.7083
|  | 18.72 | 52.7065 | -710.3047
|  | 18.74 | 52.7628 | -712.9051
|  | 18.76 | 52.8191 | -715.5094
|  | 18.78 | 52.8755 | -718.1176
|  | 18.8 | 52.9318 | -720.7297
|  | 18.82 | 52.9881 | -723.3458
|  | 18.84 | 53.0444 | -725.9657
|  | 18.86 | 53.1007 | -728.5896
|  | 18.88 | 53.157 | -731.2175
|  | 18.9 | 53.2133 | -733.8492
|  | 18.92 | 53.2696 | -736.4849
|  | 18.94 | 53.3259 | -739.1245
|  | 18.96 | 53.3822 | -741.768
|  | 18.98 | 53.4386 | -744.4155
|  | 19 | 53.4949 | -747.0668
|  | 19.02 | 53.5512 | -749.7221
|  | 19.04 | 53.6075 | -752.3814
|  | 19.06 | 53.6638 | -755.0445
|  | 19.08 | 53.7201 | -757.7116
|  | 19.1 | 53.7764 | -760.3826
|  | 19.12 | 53.8327 | -763.0575
|  | 19.14 | 53.889 | -765.7363
|  | 19.16 | 53.9453 | -768.4191
|  | 19.18 | 54.0017 | -771.1058
|  | 19.2 | 54.058 | -773.7964
|  | 19.22 | 54.1143 | -776.4909
|  | 19.24 | 54.1706 | -779.1894
|  | 19.26 | 54.2269 | -781.8918
|  | 19.28 | 54.2832 | -784.5981
|  | 19.3 | 54.3395 | -787.3083
|  | 19.32 | 54.3958 | -790.0225
|  | 19.34 | 54.4521 | -792.7405
|  | 19.36 | 54.5085 | -795.4625
|  | 19.38 | 54.5648 | -798.1885
|  | 19.4 | 54.6211 | -800.9183
|  | 19.42 | 54.6774 | -803.6521
|  | 19.44 | 54.7337 | -806.3898
|  | 19.46 | 54.79 | -809.1314
|  | 19.48 | 54.8463 | -811.877
|  | 19.5 | 54.9026 | -814.6264
|  | 19.52 | 54.9589 | -817.3798
|  | 19.54 | 55.0152 | -820.1372
|  | 19.56 | 55.0716 | -822.8984
|  | 19.58 | 55.1279 | -825.6636
|  | 19.6 | 55.1842 | -828.4327
|  | 19.62 | 55.2405 | -831.2057
|  | 19.64 | 55.2968 | -833.9826
|  | 19.66 | 55.3531 | -836.7635
|  | 19.68 | 55.4094 | -839.5483
|  | 19.7 | 55.4657 | -842.337
|  | 19.72 | 55.522 | -845.1296
|  | 19.74 | 55.5783 | -847.9262
|  | 19.76 | 55.6347 | -850.7267
|  | 19.78 | 55.691 | -853.5311
|  | 19.8 | 55.7473 | -856.3394
|  | 19.82 | 55.8036 | -859.1517
|  | 19.84 | 55.8599 | -861.9678
|  | 19.86 | 55.9162 | -864.7879
|  | 19.88 | 55.9725 | -867.612
|  | 19.9 | 56.0288 | -870.4399
|  | 19.92 | 56.0851 | -873.2718
|  | 19.94 | 56.1415 | -876.1076
|  | 19.96 | 56.1978 | -878.9473
|  | 19.98 | 56.2541 | -881.791
|  | 20 | 56.3104 | -884.6385
|  | 20.02 | 56.3667 | -887.49
|  | 20.04 | 56.423 | -890.3455
|  | 20.06 | 56.4793 | -893.2048
|  | 20.08 | 56.5356 | -896.0681
|  | 20.1 | 56.5919 | -898.9353
|  | 20.12 | 56.6482 | -901.8064
|  | 20.14 | 56.7046 | -904.6814
|  | 20.16 | 56.7609 | -907.5604
|  | 20.18 | 56.8172 | -910.4433
|  | 20.2 | 56.8735 | -913.3301
|  | 20.22 | 56.9298 | -916.2208
|  | 20.24 | 56.9861 | -919.1155
|  | 20.26 | 57.0424 | -922.0141
|  | 20.28 | 57.0987 | -924.9166
|  | 20.3 | 57.155 | -927.823
|  | 20.32 | 57.2113 | -930.7334
|  | 20.34 | 57.2677 | -933.6476
|  | 20.36 | 57.324 | -936.5658
|  | 20.38 | 57.3803 | -939.488
|  | 20.4 | 57.4366 | -942.414
|  | 20.42 | 57.4929 | -945.344
|  | 20.44 | 57.5492 | -948.2779
|  | 20.46 | 57.6055 | -951.2157
|  | 20.48 | 57.6618 | -954.1575
|  | 20.5 | 57.7181 | -957.1031
|  | 20.52 | 57.7745 | -960.0527
|  | 20.54 | 57.8308 | -963.0063
|  | 20.56 | 57.8871 | -965.9637
|  | 20.58 | 57.9434 | -968.9251
|  | 20.6 | 57.9997 | -971.8904
|  | 20.62 | 58.056 | -974.8596
|  | 20.64 | 58.1123 | -977.8327
|  | 20.66 | 58.1686 | -980.8098
|  | 20.68 | 58.2249 | -983.7908
|  | 20.7 | 58.2812 | -986.7757
|  | 20.72 | 58.3376 | -989.7645
|  | 20.74 | 58.3939 | -992.7573
|  | 20.76 | 58.4502 | -995.754
|  | 20.78 | 58.5065 | -998.7546
|  | 20.8 | 58.5628 | -1001.7591
|  | 20.82 | 58.6191 | -1004.7676
|  | 20.84 | 58.6754 | -1007.7799
|  | 20.86 | 58.7317 | -1010.7962
|  | 20.88 | 58.788 | -1013.8165
|  | 20.9 | 58.8444 | -1016.8406
|  | 20.92 | 58.9007 | -1019.8687
|  | 20.94 | 58.957 | -1022.9007
|  | 20.96 | 59.0133 | -1025.9366
|  | 20.98 | 59.0696 | -1028.9765
|  | 21 | 59.1259 | -1032.0202
|  | 21.02 | 59.1822 | -1035.0679
|  | 21.04 | 59.2385 | -1038.1196
|  | 21.06 | 59.2948 | -1041.1751
|  | 21.08 | 59.3511 | -1044.2346
|  | 21.1 | 59.4075 | -1047.298
|  | 21.12 | 59.4638 | -1050.3653
|  | 21.14 | 59.5201 | -1053.4365
|  | 21.16 | 59.5764 | -1056.5117
|  | 21.18 | 59.6327 | -1059.5908
|  | 21.2 | 59.689 | -1062.6738
|  | 21.22 | 59.7453 | -1065.7607
|  | 21.24 | 59.8016 | -1068.8516
|  | 21.26 | 59.8579 | -1071.9464
|  | 21.28 | 59.9142 | -1075.0451
|  | 21.3 | 59.9706 | -1078.1477
|  | 21.32 | 60.0269 | -1081.2542
|  | 21.34 | 60.0832 | -1084.3647
|  | 21.36 | 60.1395 | -1087.4791
|  | 21.38 | 60.1958 | -1090.5975
|  | 21.4 | 60.2521 | -1093.7197
|  | 21.42 | 60.3084 | -1096.8459
|  | 21.44 | 60.3647 | -1099.976
|  | 21.46 | 60.421 | -1103.11
|  | 21.48 | 60.4774 | -1106.248
|  | 21.5 | 60.5337 | -1109.3898
|  | 21.52 | 60.59 | -1112.5356
|  | 21.54 | 60.6463 | -1115.6853
|  | 21.56 | 60.7026 | -1118.839
|  | 21.58 | 60.7589 | -1121.9966
|  | 21.6 | 60.8152 | -1125.1581
|  | 21.62 | 60.8715 | -1128.3235
|  | 21.64 | 60.9278 | -1131.4928
|  | 21.66 | 60.9841 | -1134.6661
|  | 21.68 | 61.0405 | -1137.8433
|  | 21.7 | 61.0968 | -1141.0244
|  | 21.72 | 61.1531 | -1144.2094
|  | 21.74 | 61.2094 | -1147.3984
|  | 21.76 | 61.2657 | -1150.5913
|  | 21.78 | 61.322 | -1153.7881
|  | 21.8 | 61.3783 | -1156.9888
|  | 21.82 | 61.4346 | -1160.1934
|  | 21.84 | 61.4909 | -1163.402
|  | 21.86 | 61.5472 | -1166.6145
|  | 21.88 | 61.6036 | -1169.831
|  | 21.9 | 61.6599 | -1173.0513
|  | 21.92 | 61.7162 | -1176.2756
|  | 21.94 | 61.7725 | -1179.5038
|  | 21.96 | 61.8288 | -1182.7359
|  | 21.98 | 61.8851 | -1185.972
|  | 22 | 61.9414 | -1189.2119
|  | 22.02 | 61.9977 | -1192.4558
|  | 22.04 | 62.054 | -1195.7036
|  | 22.06 | 62.1104 | -1198.9554
|  | 22.08 | 62.1667 | -1202.2111
|  | 22.1 | 62.223 | -1205.4706
|  | 22.12 | 62.2793 | -1208.7342
|  | 22.14 | 62.3356 | -1212.0016
|  | 22.16 | 62.3919 | -1215.273
|  | 22.18 | 62.4482 | -1218.5483
|  | 22.2 | 62.5045 | -1221.8275
|  | 22.22 | 62.5608 | -1225.1106
|  | 22.24 | 62.6171 | -1228.3977
|  | 22.26 | 62.6735 | -1231.6886
|  | 22.28 | 62.7298 | -1234.9836
|  | 22.3 | 62.7861 | -1238.2824
|  | 22.32 | 62.8424 | -1241.5851
|  | 22.34 | 62.8987 | -1244.8918
|  | 22.36 | 62.955 | -1248.2024
|  | 22.38 | 63.0113 | -1251.517
|  | 22.4 | 63.0676 | -1254.8354
|  | 22.42 | 63.1239 | -1258.1578
|  | 22.44 | 63.1803 | -1261.4841
|  | 22.46 | 63.2366 | -1264.8143
|  | 22.48 | 63.2929 | -1268.1485
|  | 22.5 | 63.3492 | -1271.4865
|  | 22.52 | 63.4055 | -1274.8285
|  | 22.54 | 63.4618 | -1278.1744
|  | 22.56 | 63.5181 | -1281.5243
|  | 22.58 | 63.5744 | -1284.8781
|  | 22.6 | 63.6307 | -1288.2357
|  | 22.62 | 63.687 | -1291.5974
|  | 22.64 | 63.7434 | -1294.9629
|  | 22.66 | 63.7997 | -1298.3324
|  | 22.68 | 63.856 | -1301.7058
|  | 22.7 | 63.9123 | -1305.0831
|  | 22.72 | 63.9686 | -1308.4643
|  | 22.74 | 64.0249 | -1311.8495
|  | 22.76 | 64.0812 | -1315.2385
|  | 22.78 | 64.1375 | -1318.6316
|  | 22.8 | 64.1938 | -1322.0285
|  | 22.82 | 64.2501 | -1325.4293
|  | 22.84 | 64.3065 | -1328.8341
|  | 22.86 | 64.3628 | -1332.2428
|  | 22.88 | 64.4191 | -1335.6555
|  | 22.9 | 64.4754 | -1339.072
|  | 22.92 | 64.5317 | -1342.4925
|  | 22.94 | 64.588 | -1345.9169
|  | 22.96 | 64.6443 | -1349.3452
|  | 22.98 | 64.7006 | -1352.7775
|  | 23 | 64.7569 | -1356.2136
|  | 23.02 | 64.8133 | -1359.6537
|  | 23.04 | 64.8696 | -1363.0977
|  | 23.06 | 64.9259 | -1366.5457
|  | 23.08 | 64.9822 | -1369.9975
|  | 23.1 | 65.0385 | -1373.4533
|  | 23.12 | 65.0948 | -1376.9131
|  | 23.14 | 65.1511 | -1380.3767
|  | 23.16 | 65.2074 | -1383.8443
|  | 23.18 | 65.2637 | -1387.3157
|  | 23.2 | 65.32 | -1390.7912
|  | 23.22 | 65.3764 | -1394.2705
|  | 23.24 | 65.4327 | -1397.7538
|  | 23.26 | 65.489 | -1401.2409
|  | 23.28 | 65.5453 | -1404.732
|  | 23.3 | 65.6016 | -1408.2271
|  | 23.32 | 65.6579 | -1411.726
|  | 23.34 | 65.7142 | -1415.2289
|  | 23.36 | 65.7705 | -1418.7357
|  | 23.38 | 65.8268 | -1422.2464
|  | 23.4 | 65.8831 | -1425.7611
|  | 23.42 | 65.9395 | -1429.2797
|  | 23.44 | 65.9958 | -1432.8022
|  | 23.46 | 66.0521 | -1436.3286
|  | 23.48 | 66.1084 | -1439.8589
|  | 23.5 | 66.1647 | -1443.3932
|  | 23.52 | 66.221 | -1446.9314
|  | 23.54 | 66.2773 | -1450.4735
|  | 23.56 | 66.3336 | -1454.0196
|  | 23.58 | 66.3899 | -1457.5695
|  | 23.6 | 66.4463 | -1461.1234
|  | 23.62 | 66.5026 | -1464.6813
|  | 23.64 | 66.5589 | -1468.243
|  | 23.66 | 66.6152 | -1471.8087
|  | 23.68 | 66.6715 | -1475.3782
|  | 23.7 | 66.7278 | -1478.9518
|  | 23.72 | 66.7841 | -1482.5292
|  | 23.74 | 66.8404 | -1486.1106
|  | 23.76 | 66.8967 | -1489.6958
|  | 23.78 | 66.953 | -1493.285
|  | 23.8 | 67.0094 | -1496.8782
|  | 23.82 | 67.0657 | -1500.4752
|  | 23.84 | 67.122 | -1504.0762
|  | 23.86 | 67.1783 | -1507.6811
|  | 23.88 | 67.2346 | -1511.2899
|  | 23.9 | 67.2909 | -1514.9027
|  | 23.92 | 67.3472 | -1518.5194
|  | 23.94 | 67.4035 | -1522.14
|  | 23.96 | 67.4598 | -1525.7645
|  | 23.98 | 67.5162 | -1529.3929
|  | 24 | 67.5725 | -1533.0253
|  | 24.02 | 67.6288 | -1536.6616
|  | 24.04 | 67.6851 | -1540.3018
|  | 24.06 | 67.7414 | -1543.946
|  | 24.08 | 67.7977 | -1547.594
|  | 24.1 | 67.854 | -1551.246
|  | 24.12 | 67.9103 | -1554.902
|  | 24.14 | 67.9666 | -1558.5618
|  | 24.16 | 68.0229 | -1562.2256
|  | 24.18 | 68.0793 | -1565.8932
|  | 24.2 | 68.1356 | -1569.5649
|  | 24.22 | 68.1919 | -1573.2404
|  | 24.24 | 68.2482 | -1576.9198
|  | 24.26 | 68.3045 | -1580.6032
|  | 24.28 | 68.3608 | -1584.2905
|  | 24.3 | 68.4171 | -1587.9818
|  | 24.32 | 68.4734 | -1591.6769
|  | 24.34 | 68.5297 | -1595.376
|  | 24.36 | 68.586 | -1599.079
|  | 24.38 | 68.6424 | -1602.7859
|  | 24.4 | 68.6987 | -1606.4968
|  | 24.42 | 68.755 | -1610.2116
|  | 24.44 | 68.8113 | -1613.9303
|  | 24.46 | 68.8676 | -1617.6529
|  | 24.48 | 68.9239 | -1621.3794
|  | 24.5 | 68.9802 | -1625.1099
|  | 24.52 | 69.0365 | -1628.8443
|  | 24.54 | 69.0928 | -1632.5826
|  | 24.56 | 69.1492 | -1636.3249
|  | 24.58 | 69.2055 | -1640.071
|  | 24.6 | 69.2618 | -1643.8211
|  | 24.62 | 69.3181 | -1647.5751
|  | 24.64 | 69.3744 | -1651.3331
|  | 24.66 | 69.4307 | -1655.095
|  | 24.68 | 69.487 | -1658.8607
|  | 24.7 | 69.5433 | -1662.6305
|  | 24.72 | 69.5996 | -1666.4041
|  | 24.74 | 69.6559 | -1670.1816
|  | 24.76 | 69.7123 | -1673.9631
|  | 24.78 | 69.7686 | -1677.7485
|  | 24.8 | 69.8249 | -1681.5379
|  | 24.82 | 69.8812 | -1685.3311
|  | 24.84 | 69.9375 | -1689.1283
|  | 24.86 | 69.9938 | -1692.9294
|  | 24.88 | 70.0501 | -1696.7344
|  | 24.9 | 70.1064 | -1700.5434
|  | 24.92 | 70.1627 | -1704.3563
|  | 24.94 | 70.219 | -1708.1731
|  | 24.96 | 70.2754 | -1711.9938
|  | 24.98 | 70.3317 | -1715.8184
|  | 25 | 70.388 | -1719.647
|  | 25.02 | 70.4443 | -1723.4795
|  | 25.04 | 70.5006 | -1727.3159
|  | 25.06 | 70.5569 | -1731.1563
|  | 25.08 | 70.6132 | -1735.0005
|  | 25.1 | 70.6695 | -1738.8487
|  | 25.12 | 70.7258 | -1742.7008
|  | 25.14 | 70.7822 | -1746.5569
|  | 25.16 | 70.8385 | -1750.4168
|  | 25.18 | 70.8948 | -1754.2807
|  | 25.2 | 70.9511 | -1758.1485
|  | 25.22 | 71.0074 | -1762.0203
|  | 25.24 | 71.0637 | -1765.8959
|  | 25.26 | 71.12 | -1769.7755
|  | 25.28 | 71.1763 | -1773.659
|  | 25.3 | 71.2326 | -1777.5465
|  | 25.32 | 71.2889 | -1781.4378
|  | 25.34 | 71.3453 | -1785.3331
|  | 25.36 | 71.4016 | -1789.2323
|  | 25.38 | 71.4579 | -1793.1354
|  | 25.4 | 71.5142 | -1797.0425
|  | 25.42 | 71.5705 | -1800.9535
|  | 25.44 | 71.6268 | -1804.8684
|  | 25.46 | 71.6831 | -1808.7872
|  | 25.48 | 71.7394 | -1812.7099
|  | 25.5 | 71.7957 | -1816.6366
|  | 25.52 | 71.852 | -1820.5672
|  | 25.54 | 71.9084 | -1824.5017
|  | 25.56 | 71.9647 | -1828.4402
|  | 25.58 | 72.021 | -1832.3825
|  | 25.6 | 72.0773 | -1836.3288
|  | 25.62 | 72.1336 | -1840.279
|  | 25.64 | 72.1899 | -1844.2332
|  | 25.66 | 72.2462 | -1848.1912
|  | 25.68 | 72.3025 | -1852.1532
|  | 25.7 | 72.3588 | -1856.1191
|  | 25.72 | 72.4152 | -1860.089
|  | 25.74 | 72.4715 | -1864.0627
|  | 25.76 | 72.5278 | -1868.0404
|  | 25.78 | 72.5841 | -1872.022
|  | 25.8 | 72.6404 | -1876.0076
|  | 25.82 | 72.6967 | -1879.997
|  | 25.84 | 72.753 | -1883.9904
|  | 25.86 | 72.8093 | -1887.9877
|  | 25.88 | 72.8656 | -1891.9889
|  | 25.9 | 72.9219 | -1895.9941
|  | 25.92 | 72.9783 | -1900.0032
|  | 25.94 | 73.0346 | -1904.0162
|  | 25.96 | 73.0909 | -1908.0331
|  | 25.98 | 73.1472 | -1912.0539
|  | 26 | 73.2035 | -1916.0787
|  | 26.02 | 73.2598 | -1920.1074
|  | 26.04 | 73.3161 | -1924.14
|  | 26.06 | 73.3724 | -1928.1766
|  | 26.08 | 73.4287 | -1932.217
|  | 26.1 | 73.4851 | -1936.2614
|  | 26.12 | 73.5414 | -1940.3097
|  | 26.14 | 73.5977 | -1944.362
|  | 26.16 | 73.654 | -1948.4181
|  | 26.18 | 73.7103 | -1952.4782
|  | 26.2 | 73.7666 | -1956.5422
|  | 26.22 | 73.8229 | -1960.6102
|  | 26.24 | 73.8792 | -1964.682
|  | 26.26 | 73.9355 | -1968.7578
|  | 26.28 | 73.9918 | -1972.8375
|  | 26.3 | 74.0482 | -1976.9212
|  | 26.32 | 74.1045 | -1981.0087
|  | 26.34 | 74.1608 | -1985.1002
|  | 26.36 | 74.2171 | -1989.1956
|  | 26.38 | 74.2734 | -1993.2949
|  | 26.4 | 74.3297 | -1997.3982
|  | 26.42 | 74.386 | -2001.5054
|  | 26.44 | 74.4423 | -2005.6165
|  | 26.46 | 74.4986 | -2009.7315
|  | 26.48 | 74.5549 | -2013.8504
|  | 26.5 | 74.6113 | -2017.9733
|  | 26.52 | 74.6676 | -2022.1001
|  | 26.54 | 74.7239 | -2026.2308
|  | 26.56 | 74.7802 | -2030.3655
|  | 26.58 | 74.8365 | -2034.504
|  | 26.6 | 74.8928 | -2038.6465
|  | 26.62 | 74.9491 | -2042.7929
|  | 26.64 | 75.0054 | -2046.9433
|  | 26.66 | 75.0617 | -2051.0975
|  | 26.68 | 75.1181 | -2055.2557
|  | 26.7 | 75.1744 | -2059.4178
|  | 26.72 | 75.2307 | -2063.5839
|  | 26.74 | 75.287 | -2067.7538
|  | 26.76 | 75.3433 | -2071.9277
|  | 26.78 | 75.3996 | -2076.1055
|  | 26.8 | 75.4559 | -2080.2873
|  | 26.82 | 75.5122 | -2084.4729
|  | 26.84 | 75.5685 | -2088.6625
|  | 26.86 | 75.6248 | -2092.856
|  | 26.88 | 75.6812 | -2097.0534
|  | 26.9 | 75.7375 | -2101.2548
|  | 26.92 | 75.7938 | -2105.4601
|  | 26.94 | 75.8501 | -2109.6693
|  | 26.96 | 75.9064 | -2113.8824
|  | 26.98 | 75.9627 | -2118.0994
|  | 27 | 76.019 | -2122.3204
|  | 27.02 | 76.0753 | -2126.5453
|  | 27.04 | 76.1316 | -2130.7741
|  | 27.06 | 76.1879 | -2135.0069
|  | 27.08 | 76.2443 | -2139.2435
|  | 27.1 | 76.3006 | -2143.4841
|  | 27.12 | 76.3569 | -2147.7286
|  | 27.14 | 76.4132 | -2151.9771
|  | 27.16 | 76.4695 | -2156.2294
|  | 27.18 | 76.5258 | -2160.4857
|  | 27.2 | 76.5821 | -2164.7459
|  | 27.22 | 76.6384 | -2169.0101
|  | 27.24 | 76.6947 | -2173.2781
|  | 27.26 | 76.7511 | -2177.5501
|  | 27.28 | 76.8074 | -2181.826
|  | 27.3 | 76.8637 | -2186.1059
|  | 27.32 | 76.92 | -2190.3896
|  | 27.34 | 76.9763 | -2194.6773
|  | 27.36 | 77.0326 | -2198.9689
|  | 27.38 | 77.0889 | -2203.2644
|  | 27.4 | 77.1452 | -2207.5639
|  | 27.42 | 77.2015 | -2211.8672
|  | 27.44 | 77.2578 | -2216.1745
|  | 27.46 | 77.3142 | -2220.4858
|  | 27.48 | 77.3705 | -2224.8009
|  | 27.5 | 77.4268 | -2229.12
|  | 27.52 | 77.4831 | -2233.443
|  | 27.54 | 77.5394 | -2237.7699
|  | 27.56 | 77.5957 | -2242.1008
|  | 27.58 | 77.652 | -2246.4355
|  | 27.6 | 77.7083 | -2250.7742
|  | 27.62 | 77.7646 | -2255.1168
|  | 27.64 | 77.821 | -2259.4634
|  | 27.66 | 77.8773 | -2263.8138
|  | 27.68 | 77.9336 | -2268.1682
|  | 27.7 | 77.9899 | -2272.5265
|  | 27.72 | 78.0462 | -2276.8888
|  | 27.74 | 78.1025 | -2281.2549
|  | 27.76 | 78.1588 | -2285.625
|  | 27.78 | 78.2151 | -2289.999
|  | 27.8 | 78.2714 | -2294.377
|  | 27.82 | 78.3277 | -2298.7588
|  | 27.84 | 78.3841 | -2303.1446
|  | 27.86 | 78.4404 | -2307.5343
|  | 27.88 | 78.4967 | -2311.9279
|  | 27.9 | 78.553 | -2316.3255
|  | 27.92 | 78.6093 | -2320.7269
|  | 27.94 | 78.6656 | -2325.1323
|  | 27.96 | 78.7219 | -2329.5417
|  | 27.98 | 78.7782 | -2333.9549
|  | 28 | 78.8345 | -2338.3721
|  | 28.02 | 78.8908 | -2342.7932
|  | 28.04 | 78.9472 | -2347.2182
|  | 28.06 | 79.0035 | -2351.6471
|  | 28.08 | 79.0598 | -2356.08
|  | 28.1 | 79.1161 | -2360.5168
|  | 28.12 | 79.1724 | -2364.9575
|  | 28.14 | 79.2287 | -2369.4022
|  | 28.16 | 79.285 | -2373.8507
|  | 28.18 | 79.3413 | -2378.3032
|  | 28.2 | 79.3976 | -2382.7596
|  | 28.22 | 79.454 | -2387.22
|  | 28.24 | 79.5103 | -2391.6842
|  | 28.26 | 79.5666 | -2396.1524
|  | 28.28 | 79.6229 | -2400.6245
|  | 28.3 | 79.6792 | -2405.1005
|  | 28.32 | 79.7355 | -2409.5805
|  | 28.34 | 79.7918 | -2414.0644
|  | 28.36 | 79.8481 | -2418.5522
|  | 28.38 | 79.9044 | -2423.0439
|  | 28.4 | 79.9607 | -2427.5396
|  | 28.42 | 80.0171 | -2432.0391
|  | 28.44 | 80.0734 | -2436.5426
|  | 28.46 | 80.1297 | -2441.0501
|  | 28.48 | 80.186 | -2445.5614
|  | 28.5 | 80.2423 | -2450.0767
|  | 28.52 | 80.2986 | -2454.5959
|  | 28.54 | 80.3549 | -2459.119
|  | 28.56 | 80.4112 | -2463.646
|  | 28.58 | 80.4675 | -2468.177
|  | 28.6 | 80.5238 | -2472.7119
|  | 28.62 | 80.5802 | -2477.2507
|  | 28.64 | 80.6365 | -2481.7935
|  | 28.66 | 80.6928 | -2486.3401
|  | 28.68 | 80.7491 | -2490.8907
|  | 28.7 | 80.8054 | -2495.4452
|  | 28.72 | 80.8617 | -2500.0037
|  | 28.74 | 80.918 | -2504.566
|  | 28.76 | 80.9743 | -2509.1323
|  | 28.78 | 81.0306 | -2513.7025
|  | 28.8 | 81.087 | -2518.2766
|  | 28.82 | 81.1433 | -2522.8547
|  | 28.84 | 81.1996 | -2527.4367
|  | 28.86 | 81.2559 | -2532.0226
|  | 28.88 | 81.3122 | -2536.6124
|  | 28.9 | 81.3685 | -2541.2062
|  | 28.92 | 81.4248 | -2545.8038
|  | 28.94 | 81.4811 | -2550.4054
|  | 28.96 | 81.5374 | -2555.011
|  | 28.98 | 81.5937 | -2559.6204
|  | 29 | 81.6501 | -2564.2338
|  | 29.02 | 81.7064 | -2568.8511
|  | 29.04 | 81.7627 | -2573.4723
|  | 29.06 | 81.819 | -2578.0974
|  | 29.08 | 81.8753 | -2582.7265
|  | 29.1 | 81.9316 | -2587.3595
|  | 29.12 | 81.9879 | -2591.9964
|  | 29.14 | 82.0442 | -2596.6373
|  | 29.16 | 82.1005 | -2601.282
|  | 29.18 | 82.1568 | -2605.9307
|  | 29.2 | 82.2132 | -2610.5833
|  | 29.22 | 82.2695 | -2615.2399
|  | 29.24 | 82.3258 | -2619.9003
|  | 29.26 | 82.3821 | -2624.5647
|  | 29.28 | 82.4384 | -2629.233
|  | 29.3 | 82.4947 | -2633.9052
|  | 29.32 | 82.551 | -2638.5814
|  | 29.34 | 82.6073 | -2643.2615
|  | 29.36 | 82.6636 | -2647.9455
|  | 29.38 | 82.72 | -2652.6334
|  | 29.4 | 82.7763 | -2657.3253
|  | 29.42 | 82.8326 | -2662.021
|  | 29.44 | 82.8889 | -2666.7207
|  | 29.46 | 82.9452 | -2671.4244
|  | 29.48 | 83.0015 | -2676.1319
|  | 29.5 | 83.0578 | -2680.8434
|  | 29.52 | 83.1141 | -2685.5588
|  | 29.54 | 83.1704 | -2690.2781
|  | 29.56 | 83.2267 | -2695.0013
|  | 29.58 | 83.2831 | -2699.7285
|  | 29.6 | 83.3394 | -2704.4596
|  | 29.62 | 83.3957 | -2709.1946
|  | 29.64 | 83.452 | -2713.9336
|  | 29.66 | 83.5083 | -2718.6764
|  | 29.68 | 83.5646 | -2723.4232
|  | 29.7 | 83.6209 | -2728.1739
|  | 29.72 | 83.6772 | -2732.9286
|  | 29.74 | 83.7335 | -2737.6871
|  | 29.76 | 83.7899 | -2742.4496
|  | 29.78 | 83.8462 | -2747.216
|  | 29.8 | 83.9025 | -2751.9863
|  | 29.82 | 83.9588 | -2756.7606
|  | 29.84 | 84.0151 | -2761.5388
|  | 29.86 | 84.0714 | -2766.3209
|  | 29.88 | 84.1277 | -2771.1069
|  | 29.9 | 84.184 | -2775.8969
|  | 29.92 | 84.2403 | -2780.6907
|  | 29.94 | 84.2966 | -2785.4885
|  | 29.96 | 84.353 | -2790.2903
|  | 29.98 | 84.4093 | -2795.0959
|  | 30 | 84.4656 | -2799.9055
|  | 30.02 | 84.5219 | -2804.719
|  | 30.04 | 84.5782 | -2809.5364
|  | 30.06 | 84.6345 | -2814.3577
|  | 30.08 | 84.6908 | -2819.183
|  | 30.1 | 84.7471 | -2824.0122
|  | 30.12 | 84.8034 | -2828.8453
|  | 30.14 | 84.8597 | -2833.6824
|  | 30.16 | 84.9161 | -2838.5233
|  | 30.18 | 84.9724 | -2843.3682
|  | 30.2 | 85.0287 | -2848.217
|  | 30.22 | 85.085 | -2853.0698
|  | 30.24 | 85.1413 | -2857.9264
|  | 30.26 | 85.1976 | -2862.787
|  | 30.28 | 85.2539 | -2867.6515
|  | 30.3 | 85.3102 | -2872.5199
|  | 30.32 | 85.3665 | -2877.3923
|  | 30.34 | 85.4229 | -2882.2686
|  | 30.36 | 85.4792 | -2887.1488
|  | 30.38 | 85.5355 | -2892.0329
|  | 30.4 | 85.5918 | -2896.921
|  | 30.42 | 85.6481 | -2901.8129
|  | 30.44 | 85.7044 | -2906.7088
|  | 30.46 | 85.7607 | -2911.6087
|  | 30.48 | 85.817 | -2916.5124
|  | 30.5 | 85.8733 | -2921.4201
|  | 30.52 | 85.9296 | -2926.3317
|  | 30.54 | 85.986 | -2931.2472
|  | 30.56 | 86.0423 | -2936.1666
|  | 30.58 | 86.0986 | -2941.09
|  | 30.6 | 86.1549 | -2946.0173
|  | 30.62 | 86.2112 | -2950.9485
|  | 30.64 | 86.2675 | -2955.8836
|  | 30.66 | 86.3238 | -2960.8227
|  | 30.68 | 86.3801 | -2965.7657
|  | 30.7 | 86.4364 | -2970.7126
|  | 30.72 | 86.4927 | -2975.6634
|  | 30.74 | 86.5491 | -2980.6182
|  | 30.76 | 86.6054 | -2985.5769
|  | 30.78 | 86.6617 | -2990.5395
|  | 30.8 | 86.718 | -2995.506
|  | 30.82 | 86.7743 | -3000.4765
|  | 30.84 | 86.8306 | -3005.4509
|  | 30.86 | 86.8869 | -3010.4292
|  | 30.88 | 86.9432 | -3015.4114
|  | 30.9 | 86.9995 | -3020.3976
|  | 30.92 | 87.0559 | -3025.3876
|  | 30.94 | 87.1122 | -3030.3816
|  | 30.96 | 87.1685 | -3035.3796
|  | 30.98 | 87.2248 | -3040.3814
|  | 31 | 87.2811 | -3045.3872
|  | 31.02 | 87.3374 | -3050.3969
|  | 31.04 | 87.3937 | -3055.4105
|  | 31.06 | 87.45 | -3060.428
|  | 31.08 | 87.5063 | -3065.4495
|  | 31.1 | 87.5626 | -3070.4749
|  | 31.12 | 87.619 | -3075.5042
|  | 31.14 | 87.6753 | -3080.5374
|  | 31.16 | 87.7316 | -3085.5746
|  | 31.18 | 87.7879 | -3090.6157
|  | 31.2 | 87.8442 | -3095.6607
|  | 31.22 | 87.9005 | -3100.7096
|  | 31.24 | 87.9568 | -3105.7625
|  | 31.26 | 88.0131 | -3110.8193
|  | 31.28 | 88.0694 | -3115.88
|  | 31.3 | 88.1258 | -3120.9446
|  | 31.32 | 88.1821 | -3126.0132
|  | 31.34 | 88.2384 | -3131.0857
|  | 31.36 | 88.2947 | -3136.1621
|  | 31.38 | 88.351 | -3141.2424
|  | 31.4 | 88.4073 | -3146.3266
|  | 31.42 | 88.4636 | -3151.4148
|  | 31.44 | 88.5199 | -3156.5069
|  | 31.46 | 88.5762 | -3161.6029
|  | 31.48 | 88.6325 | -3166.7029
|  | 31.5 | 88.6889 | -3171.8068
|  | 31.52 | 88.7452 | -3176.9146
|  | 31.54 | 88.8015 | -3182.0263
|  | 31.56 | 88.8578 | -3187.1419

## Kinetics
Parameters
t_speed_up [s] | 60
cd_rocket [] | 0.75
A_rocket [mm^2] | 3850
ρ_air [kg/m^3] | 1.2252
Solution
Torque and Power of Motor
J_total [kgm^2] | 13.4137
α [rad/s^2] | 0.44831
a_t [m/s^2] | 0.89662
a_n0 [m/s^2] | 1447.0604 | Maximum normal acceleration
n [g] | 147.5087 | Load Factor
Rocket Drag
F_d_rocket | 5.1195 | Drag force on rocket
T_d [Nm] | 10.2389 | Torque through air resistance
T_j [Nm] | 6.0135 | Torque through inertia
T [Nm] | 16.2524 | Constant throughout acceleration
P [W] | 437.1658 | Maxmimum nearing v_0

## Materials
Material | Shear Modulus [Gpa] | Elastic Modulus [Mpa] | Material Density [kg/m^3] | Yield Strenght [Mpa]
Steel S235 | 81 | 210000 | 7850 | 235
Carbon Fibre | 15 | 228000 | 1500 | 600
Aluminum 6060 | 26 | 68000 | 2700 | 170
PPA-CF | N/A | 9860 | N/A | 168